## All Data
Sample_ID | Site | Sample_Type | Sample_Date | Season | Wet_Dry_Season | Sample_Time | Temperature_C | Conductivity_uS_cm | Dissolved_Oxygen_mg_L | pH | Turbidity_NTU | E_coli_MPN_100_mL | Log10_E_coli_MPN_100_ml | HF183MGB_GC_100_mL | Log_HF183MGB_GC_100_mL | E_Coli_GC_100_mL | Log_E_Coli_GC_100_mL | DG3_GC_100_mL | Log_DG3_GC_100_mL | Salmonella_Presence_Absence | Stx2_Presence_Absence | 24_hr_Precipitation_in | 48_hr_Precipitation_in | 72_hr_Precipitation_in | Rain_Intensity_24_hr_prior_in_hr | Rain_Intensity_48_hr_prior_in_hr | Rain_Intensity_72_hr_prior_in_hr | Impervious_Percent | Forest_Percent | Grasslands_Percent
PC1 | Northwest | GrbW | 2015-11-23 | Fall | Dry | 1117 | 7.8 | 194.4 | 11.22 | 7.14 | NA | 996.6 | 2.9985 | 20923.8144 | 4.3206 | 18865.1154 | 4.2757 | ND | 0 | A | A | 0 | 0 | 0 | 0 | 0 | 0 | 59.0471 | 13.8878 | 0.91781
PC11 | Lindsay Street | GrbW | 2015-11-23 | Fall | Dry | 1411 | 15.1 | 254.5 | 6.86 | 7.38 | NA | 389.3 | 2.5903 | 29690.1245 | 4.4726 | 6456.0226 | 3.81 | ND | 0 | P | A | 0 | 0 | 0 | 0 | 0 | 0 | 94.5455 | 0 | 0
PC12 | Greensferry | GrbW | 2015-11-23 | Fall | Dry | 1445 | 17.5 | 262.3 | 6.81 | 7.44 | NA | 101330 | 5.0057 | 8257914.0625 | 6.9169 | 2774037.6953 | 6.4431 | 15676.8585 | 4.1953 | A | A | 0 | 0 | 0 | 0 | 0 | 0 | 83.8346 | 0.37594 | 0
PC13 | Burbank | GrbW | 2015-11-23 | Fall | Dry | 1508 | 10.6 | 134.3 | 9.6 | 7.69 | NA | 2462.6 | 3.3914 | 362783.2031 | 5.5596 | 49685.083 | 4.6962 | ND | 0 | A | P | 0 | 0 | 0 | 0 | 0 | 0 | 68.6676 | 1.3643 | 0
PC2 | Lillian Cooper Park | GrbW | 2015-11-23 | Fall | Dry | 1137 | 10.2 | 99.2 | 7.56 | 7.38 | NA | 294.1 | 2.4685 | ND | 0 | 9568.2472 | 3.9808 | ND | 0 | P | P | 0 | 0 | 0 | 0 | 0 | 0 | 47.7901 | 21.2707 | 0
PC3 | James Jackson | GrbW | 2015-11-23 | Fall | Dry | 1152 | 7.8 | 184.9 | 10.89 | 7.27 | NA | 824.3 | 2.9161 | 26182.6111 | 4.418 | 22629.2862 | 4.3547 | ND | 0 | A | A | 0 | 0 | 0 | 0 | 0 | 0 | 60.0646 | 13.1108 | 1.0338
PC4 | Spring Street | GrbW | 2015-11-23 | Fall | Dry | 1211 | 8.5 | 119.4 | 9.72 | 7.45 | NA | 396.4667 | 2.5982 | 19408.7189 | 4.288 | 8798.4695 | 3.9444 | ND | 0 | A | P | 0 | 0 | 0 | 0 | 0 | 0 | 41.7614 | 21.9368 | 0.70405
PC5 | Kerry Circle | GrbW | 2015-11-23 | Fall | Dry | 1227 | 9.5 | 221.3 | 9.58 | 7.36 | NA | 708.3 | 2.8502 | 15324.5438 | 4.1854 | 20401.4847 | 4.3097 | ND | 0 | A | A | 0 | 0 | 0 | 0 | 0 | 0 | 69.7302 | 8.6382 | 0.99134
PC6 | Hortense | GrbW | 2015-11-23 | Fall | Dry | 1259 | 9.1 | 182.9 | 9.87 | 7.48 | NA | 1817.9 | 3.2596 | 94050.0732 | 4.9734 | 47089.093 | 4.6729 | ND | 0 | A | P | 0 | 0 | 0 | 0 | 0 | 0 | 77.2989 | 4.1412 | 0.23286
PC7 | Grove Park | GrbW | 2015-11-23 | Fall | Dry | 1308 | 9.2 | 142.5 | 10.75 | 7.59 | NA | 957.2 | 2.981 | 83227.9053 | 4.9203 | 53340.3687 | 4.7271 | ND | 0 | P | P | 0 | 0 | 0 | 0 | 0 | 0 | 48.8419 | 11.2242 | 0
PC9 | North Ave | GrbW | 2015-11-23 | Fall | Dry | 1338 | 15.1 | 203.9 | 8.67 | 7.66 | NA | 8864 | 3.9476 | 2770201.1719 | 6.4425 | 385465.2832 | 5.586 | 22317.0074 | 4.3486 | P | A | 0 | 0 | 0 | 0 | 0 | 0 | 76.998 | 1.2026 | 0
PC15 | Northwest | GrbW | 2015-12-07 | Fall | Dry | 1035 | 9 | 181 | 11.84 | 7.39 | NA | 1460.5 | 3.1645 | 176640.6494 | 5.2471 | 27910.3943 | 4.4458 | ND | 0 | A | A | 0 | 0 | 0 | 0 | 0 | 0 | 59.0471 | 13.8878 | 0.91781
PC16 | Lillian Cooper Park | GrbW | 2015-12-07 | Fall | Dry | 1056 | 11.3 | 101.2 | 7.17 | 7.65 | NA | 597.5 | 2.7763 | ND | 0 | 19763.6215 | 4.2959 | ND | 0 | P | A | 0 | 0 | 0 | 0 | 0 | 0 | 47.7901 | 21.2707 | 0
PC17 | James Jackson | GrbW | 2015-12-07 | Fall | Dry | 1111 | 8.9 | 173.6 | 12.34 | 7.57 | NA | 1067.6 | 3.0284 | 22183.2733 | 4.346 | 37007.8186 | 4.5683 | ND | 0 | A | A | 0 | 0 | 0 | 0 | 0 | 0 | 60.0646 | 13.1108 | 1.0338
PC18 | Spring Street | GrbW | 2015-12-07 | Fall | Dry | 1125 | 10.2 | 118.7 | 11.47 | 7.82 | NA | 83.4667 | 1.9215 | 1602.1988 | 3.2047 | 2033.9355 | 3.3083 | ND | 0 | A | A | 0 | 0 | 0 | 0 | 0 | 0 | 41.7614 | 21.9368 | 0.70405
PC19 | Kerry Circle | GrbW | 2015-12-07 | Fall | Dry | 1138 | 10 | 194.0 | 11.75 | 7.63 | NA | 2580.8 | 3.4118 | 67015.5518 | 4.8262 | 31852.6276 | 4.5031 | ND | 0 | A | A | 0 | 0 | 0 | 0 | 0 | 0 | 69.7302 | 8.6382 | 0.99134
PC20 | Hortense | GrbW | 2015-12-07 | Fall | Dry | 1156 | 11.1 | 185.6 | 11.1 | 7.66 | NA | 495.6 | 2.6951 | 87648.3643 | 4.9427 | 16611.7065 | 4.2204 | ND | 0 | A | A | 0 | 0 | 0 | 0 | 0 | 0 | 77.2989 | 4.1412 | 0.23286
PC21 | Grove Park | GrbW | 2015-12-07 | Fall | Dry | 1208 | 11 | 146.7 | 11.32 | 7.83 | NA | 247.2 | 2.393 | ND | 0 | <LOQ | 2.7 | ND | 0 | A | A | 0 | 0 | 0 | 0 | 0 | 0 | 48.8419 | 11.2242 | 0
PC23 | North Ave | GrbW | 2015-12-07 | Fall | Dry | 1230 | 16.2 | 223.3 | 9.7 | 7.81 | NA | 2027.5 | 3.307 | 431649.1699 | 5.6351 | 55005.426 | 4.7404 | LOQ | 3 | A | A | 0 | 0 | 0 | 0 | 0 | 0 | 76.998 | 1.2026 | 0
PC24 | Lindsay Street | GrbW | 2015-12-07 | Fall | Dry | 1244 | 16.5 | 174.4 | 7.67 | 7.69 | NA | 35806.6667 | 4.554 | 7087421.875 | 6.8505 | 764945.0195 | 5.8836 | ND | 0 | P | P | 0 | 0 | 0 | 0 | 0 | 0 | 94.5455 | 0 | 0
PC25 | Greensferry | GrbW | 2015-12-07 | Fall | Dry | 1257 | 18 | 261.0 | 7.25 | 7.44 | NA | 5410.5 | 3.7332 | 941242.1875 | 5.9737 | 109666.9312 | 5.0401 | 2145.2881 | 3.3315 | A | A | 0 | 0 | 0 | 0 | 0 | 0 | 83.8346 | 0.37594 | 0
PC26 | Burbank | GrbW | 2015-12-07 | Fall | Dry | 1308 | 13.5 | 111.5 | 9.93 | 7.89 | NA | 4572.3 | 3.6601 | 152868.7866 | 5.1843 | 23334.0851 | 4.368 | ND | 0 | P | P | 0 | 0 | 0 | 0 | 0 | 0 | 68.6676 | 1.3643 | 0
PC28 | Lindsay Street | GrbW | 2016-01-12 | Winter | Wet | 1235 | 14.41 | 358 | 8.67 | 7.05 | 1.2 | 794.8 | 2.9003 | 102157.9224 | 5.0093 |  |  | ND | 0 | A | P | 0 | 0 | 0.27 | 0 | 0 | 0.00375 | 94.5455 | 0 | 0
PC29 | Burbank | GrbW | 2016-01-12 | Winter | Wet | 1030 | 6.1 | 191 | 11.75 | 7 | 1.6 | 9762 | 3.9895 | 1409048.0469 | 6.1489 |  |  | 1948.5561 | 3.2897 | A | P | 0 | 0 | 0.27 | 0 | 0 | 0.00375 | 68.6676 | 1.3643 | 0
PC30 | Grove Park | GrbW | 2016-01-12 | Winter | Wet | 1400 | 7.61 | 206 | 11.7 | 7.66 | 3.5 | 175 | 2.243 | 20359.2743 | 4.3088 |  |  | ND | 0 | A | P | 0 | 0 | 0.27 | 0 | 0 | 0.00375 | 48.8419 | 11.2242 | 0
PC31 | Spring Street | GrbW | 2016-01-12 | Winter | Wet | 1030 | 4.64 | 185 | 12.28 | 7.41 | 8.2 | 2589.4667 | 3.4132 | 641894.8242 | 5.8075 |  |  | 2078.8078 | 3.3178 | A | A | 0 | 0 | 0.27 | 0 | 0 | 0.00375 | 41.7614 | 21.9368 | 0.70405
PC33 | Lillian Cooper Park | GrbW | 2016-01-12 | Winter | Wet | 1150 | 7.58 | 140 | 10.21 | 7.39 | 5.7 | 144.6667 | 2.1604 | ND | 0 |  |  | ND | 0 | A | A | 0 | 0 | 0.27 | 0 | 0 | 0.00375 | 47.7901 | 21.2707 | 0
PC35 | Greensferry | GrbW | 2016-01-12 | Winter | Wet | 1100 | 15.63 | 299 | 8.9 | 7.1 | 0.9 | 2889 | 3.4607 | 2219193.75 | 6.3462 |  |  | 15253.2181 | 4.1834 | A | A | 0 | 0 | 0.27 | 0 | 0 | 0.00375 | 83.8346 | 0.37594 | 0
PC36 | North Ave | GrbW | 2016-01-12 | Winter | Wet | 1145 | 11.48 | 272 | 10.89 | 7.34 | 1.4 | 26878.6667 | 4.4294 | 2594270.7031 | 6.414 |  |  | 4970.3274 | 3.6964 | A | A | 0 | 0 | 0.27 | 0 | 0 | 0.00375 | 76.998 | 1.2026 | 0
PC37 | North Ave CSO | GrbW | 2016-01-12 | Winter | Wet | 1205 | 8.54 | 646 | 12.19 | 6.87 | 1.4 | 67.8667 | 1.8317 | 3523.9838 | 3.547 |  |  | ND | 0 | A | A | 0 | 0 | 0.27 | 0 | 0 | 0.00375 | 93.6716 | 0.29066 | 0
PC39 | Hortense | GrbW | 2016-01-12 | Winter | Wet | 1300 | 6.98 | 259 | 11.85 | 7.62 | 3.6 | 3014.7333 | 3.4792 | 675827.832 | 5.8298 |  |  | ND | 0 | A |  | 0 | 0 | 0.27 | 0 | 0 | 0.00375 | 77.2989 | 4.1412 | 0.23286
PC40 | Kerry Circle | GrbW | 2016-01-12 | Winter | Wet | 1115 | 5.02 | 277 | 11.76 | 7.36 | 4.5 | 1410.6 | 3.1494 | 279415.5273 | 5.4463 |  |  | ND | 0 | P | A | 0 | 0 | 0.27 | 0 | 0 | 0.00375 | 69.7302 | 8.6382 | 0.99134
PC41 | James Jackson | GrbW | 2016-01-12 | Winter | Wet | 1230 | 4.54 | 258 | 12.87 | 7.53 | 2.9 | 880.45 | 2.9447 | 292934.7656 | 5.4668 |  |  | ND | 0 | P | A | 0 | 0 | 0.27 | 0 | 0 | 0.00375 | 60.0646 | 13.1108 | 1.0338
PC42 | Northwest | GrbW | 2016-01-12 | Winter | Wet | 1010 | 3.77 | 279 | 12.05 | 6.95 | 3.4 | 3746.4 | 3.5736 | 260210.0586 | 5.4153 |  |  | ND | 0 | A | A | 0 | 0 | 0.27 | 0 | 0 | 0.00375 | 59.0471 | 13.8878 | 0.91781
PC44 | Northwest | GrbW | 2016-01-26 | Winter | Wet | 1011 | 6.5 | 178.3 | 11.70 | 6.35 | NA | 4071.5333 | 3.6098 | 142760.2173 | 5.1546 | 79113.9954 | 4.8983 | ND | 0 | P | A | 0 | 0 | 0 | 0 | 0 | 0 | 59.0471 | 13.8878 | 0.91781
PC45 | Lillian Cooper Park | GrbW | 2016-01-26 | Winter | Wet | 1030 | 8.4 | 99.5 | 9.18 | 6.78 | NA | 678.5333 | 2.8316 | 45823.3337 | 4.6611 | 8986.4388 | 3.9536 | ND | 0 | A | A | 0 | 0 | 0 | 0 | 0 | 0 | 47.7901 | 21.2707 | 0
PC46 | James Jackson | GrbW | 2016-01-26 | Winter | Wet | 1041 | 6.8 | 166.2 | 11.09 | 6.70 | NA | 1426.6 | 3.1543 | 167193.6401 | 5.2232 | 53929.6021 | 4.7318 | ND | 0 | P | A | 0 | 0 | 0 | 0 | 0 | 0 | 60.0646 | 13.1108 | 1.0338
PC47 | Spring Street | GrbW | 2016-01-26 | Winter | Wet | 1100 | 7.2 | 114.9 | 10.51 | 6.95 | NA | 240.8 | 2.3817 | 615023.4863 | 5.7889 | 15846.9818 | 4.1999 | ND | 0 | A | P | 0 | 0 | 0 | 0 | 0 | 0 | 41.7614 | 21.9368 | 0.70405
PC48 | Kerry Circle | GrbW | 2016-01-26 | Winter | Wet | 1113 | 7.4 | 188.3 | 9.74 | 6.95 | NA | 1189.1333 | 3.0752 | 402015.2344 | 5.6042 | 49372.2778 | 4.6935 | ND | 0 | P | A | 0 | 0 | 0 | 0 | 0 | 0 | 69.7302 | 8.6382 | 0.99134
PC49 | Hortense | GrbW | 2016-01-26 | Winter | Wet | 1131 | 8.4 | 171.5 | 10.78 | 7.07 | NA | 2095.1333 | 3.3212 | 611262.5977 | 5.7862 | 28029.541 | 4.4476 | LOQ | 3 | A | A | 0 | 0 | 0 | 0 | 0 | 0 | 77.2989 | 4.1412 | 0.23286
PC50 | Grove Park | GrbW | 2016-01-26 | Winter | Wet | 1142 | 8.0 | 133.9 | 11.46 | 7.22 | NA | 122.5333 | 2.0883 | 7018.8248 | 3.8463 | 3916.4322 | 3.5929 | ND | 0 | A | P | 0 | 0 | 0 | 0 | 0 | 0 | 48.8419 | 11.2242 | 0
PC52 | North Ave | GrbW | 2016-01-26 | Winter | Wet | 1201 | 12.7 | 199.8 | 10.25 | 7.30 | NA | 15391 | 4.1873 | 2543898.4375 | 6.4055 | 288027.6855 | 5.4594 | LOQ | 3 | A | A | 0 | 0 | 0 | 0 | 0 | 0 | 76.998 | 1.2026 | 0
PC53 | Lindsay Street | GrbW | 2016-01-26 | Winter | Wet | 1218 | 14.7 | 365.0 | 8.30 | 7.02 | NA | 2455.0667 | 3.3901 | 16836.7111 | 4.2263 | 16879.335 | 4.2274 | ND | 0 | P | A | 0 | 0 | 0 | 0 | 0 | 0 | 94.5455 | 0 | 0
PC54 | Greensferry | GrbW | 2016-01-26 | Winter | Wet | 1229 | 15.6 | 256.6 | 8.66 | 7.25 | NA | 19259.6667 | 4.2846 | 7239585.9375 | 6.8597 | 314651.3428 | 5.4978 | 2819.6161 | 3.4502 | A | A | 0 | 0 | 0 | 0 | 0 | 0 | 83.8346 | 0.37594 | 0
PC55 | Burbank | GrbW | 2016-01-26 | Winter | Wet | 1241 | 10.0 | 131.0 | 11.22 | 7.56 | NA | 3618.8667 | 3.5586 |  |  |  |  | ND | 0 | P | A | 0 | 0 | 0 | 0 | 0 | 0 | 68.6676 | 1.3643 | 0
PC57 | Northwest | GrbW | 2016-02-09 | Winter | Wet | 1058 | 6.0 | 183.4 | 11.87 | 7.45 | NA | 1294.6 | 3.1121 | 269543.4814 | 5.4306 | 24358.828 | 4.3867 |  |  | A | A | 0 | 0 | 0 | 0 | 0 | 0 | 59.0471 | 13.8878 | 0.91781
PC58 | Lillian Cooper Park | GrbW | 2016-02-09 | Winter | Wet | 1108 | 7.8 | 101.7 | 8.66 | 7.35 | NA | 98.9 | 1.9952 | 9834.9045 | 3.9928 | 4451.3132 | 3.6485 | ND | 0 | A | A | 0 | 0 | 0 | 0 | 0 | 0 | 47.7901 | 21.2707 | 0
PC59 | James Jackson | GrbW | 2016-02-09 | Winter | Wet | 1123 | 6.0 | 175.0 | 11.56 | 7.32 | NA | 972.6 | 2.9879 | 219034.4727 | 5.3405 | 19842.9467 | 4.2976 | ND | 0 | A | A | 0 | 0 | 0 | 0 | 0 | 0 | 60.0646 | 13.1108 | 1.0338
PC60 | Spring Street | GrbW | 2016-02-09 | Winter | Wet | 1140 | 6.5 | 113.9 | 11.48 | 7.41 | NA | 618.4 | 2.7913 | 164345.0806 | 5.2158 | 19775.432 | 4.2961 | ND | 0 | A | P | 0 | 0 | 0 | 0 | 0 | 0 | 41.7614 | 21.9368 | 0.70405
PC61 | Kerry Circle | GrbW | 2016-02-09 | Winter | Wet | 1155 | 6.5 | 199.8 | 10.41 | 7.33 | NA | 505 | 2.7033 | 166859.8511 | 5.2224 | 15874.8552 | 4.2007 | ND | 0 | P | A | 0 | 0 | 0 | 0 | 0 | 0 | 69.7302 | 8.6382 | 0.99134
PC62 | Hortense | GrbW | 2016-02-09 | Winter | Wet | 1217 | 7.2 | 180.9 | 11.27 | 7.51 | NA | 653.5333 | 2.8153 | 316283.0811 | 5.5001 | 18806.2033 | 4.2743 | ND | 0 | A | A | 0 | 0 | 0 | 0 | 0 | 0 | 77.2989 | 4.1412 | 0.23286
PC63 | Grove Park | GrbW | 2016-02-09 | Winter | Wet | 1230 | 6.7 | 137.3 | 11.77 | 7.61 | NA | 231.5333 | 2.3646 | 19961.0168 | 4.3002 | 4931.5086 | 3.693 | ND | 0 | P | P | 0 | 0 | 0 | 0 | 0 | 0 | 48.8419 | 11.2242 | 0
PC65 | North Ave | GrbW | 2016-02-09 | Winter | Wet | 1256 | 11.1 | 202.5 | 10.57 | 7.63 | NA | 4254 | 3.6288 | 5616550.3906 | 6.7495 | 104622.1358 | 5.0196 | 9597.5975 | 3.9822 | A | A | 0 | 0 | 0 | 0 | 0 | 0 | 76.998 | 1.2026 | 0
PC66 | Greensferry | GrbW | 2016-02-09 | Winter | Wet | 1311 | 14.8 | 265.5 | 8.07 | 7.40 | NA | 16793.6667 | 4.2251 | 16217453.125 | 7.21 | 373976.0788 | 5.5728 | 63215.332 | 4.8008 | A | A | 0 | 0 | 0 | 0 | 0 | 0 | 83.8346 | 0.37594 | 0
PC67 | Lindsay Street | GrbW | 2016-02-09 | Winter | Wet | 1324 | 11.9 | 34.1 | 8.07 | 7.3 | NA | 114.3333 | 2.0582 | 9057.3006 | 3.957 | 4451.3132 | 3.6485 | ND | 0 | P | A | 0 | 0 | 0 | 0 | 0 | 0 | 94.5455 | 0 | 0
PC68 | Burbank | GrbW | 2016-02-09 | Winter | Wet | 1342 | 7.6 | 130.5 | 11.53 | 7.72 | NA | 711.8 | 2.8524 | 109386.3037 | 5.039 | 11835.9582 | 4.0732 | ND | 0 | A | P | 0 | 0 | 0 | 0 | 0 | 0 | 68.6676 | 1.3643 | 0
PC70 | Greensferry | GrbW | 2016-02-18 | Winter | Wet | 1100 | NA | NA | NA | NA | NA | 8600.25 | 3.9345 | 6700307.0312 | 6.8261 | 516924.4141 | 5.7134 | 9458.4999 | 3.9758 | A | A | 0 | 0.03 | 0.92 | 0.042083 | 0.023125 | 0.015694 | 83.8346 | 0.37594 | 0
PC71 | Northwest | GrbW | 2016-02-23 | Winter | Wet | 1120 | 13.4 | 91.4 | 9.05 | 7.93 | NA | 4618 | 3.6645 | 82228.3936 | 4.915 | 49178.415 | 4.6918 | 4136.5921 | 3.6166 | P | P | 1.01 | 1.11 | 1.13 | 0.042083 | 0.023125 | 0.015694 | 59.0471 | 13.8878 | 0.91781
PC72 | Lillian Cooper Park | GrbW | 2016-02-23 | Winter | Wet | 1131 | 13 | 44.9 | 9.36 | 7.41 | NA | 3193 | 3.5042 | 2040.8514 | 3.3098 | 22416.1791 | 4.3506 | LOQ | 3 | A | A | 1.01 | 1.11 | 1.13 | 0.042083 | 0.023125 | 0.015694 | 47.7901 | 21.2707 | 0
PC73 | James Jackson | GrbW | 2016-02-23 | Winter | Wet | 1145 | 13.4 | 87.2 | 9.54 | 7.55 | NA | 2343 | 3.3698 | 41934.4574 | 4.6226 | 40560.1532 | 4.6081 | 4787.6915 | 3.6801 | P | A | 1.01 | 1.11 | 1.13 | 0.042083 | 0.023125 | 0.015694 | 60.0646 | 13.1108 | 1.0338
PC74 | Spring Street | GrbW | 2016-02-23 | Winter | Wet | 1156 | 13.1 | 83 | 9.68 | 7.61 | NA | 2937.5 | 3.468 | 130451.2695 | 5.1154 | 93245.1782 | 4.9696 | 2738.4546 | 3.4375 | A | P | 1.02 | 1.12 | 1.14 | 0.0425 | 0.023333 | 0.015833 | 41.7614 | 21.9368 | 0.70405
PC75 | Kerry Circle | GrbW | 2016-02-23 | Winter | Wet | 1210 | 13.6 | 93.8 | 8.26 | 7.61 | NA | 4757.5 | 3.6774 | 102756.1279 | 5.0118 | 69174.6826 | 4.8399 | 11475.5066 | 4.0598 | P | A | 1.01 | 1.11 | 1.14 | 0.042083 | 0.023125 | 0.015833 | 69.7302 | 8.6382 | 0.99134
PC76 | Hortense | GrbW | 2016-02-23 | Winter | Wet | 1226 | 14 | 90.3 | 9.51 | 7.55 | NA | 8451.3333 | 3.9269 | 765544.9707 | 5.884 | 95666.1316 | 4.9808 | 6694.4618 | 3.8257 | P | P | 1.01 | 1.11 | 1.14 | 0.042083 | 0.023125 | 0.015833 | 77.2989 | 4.1412 | 0.23286
PC77 | Grove Park | GrbW | 2016-02-23 | Winter | Wet | 1235 | 13.2 | 93.9 | 9.9 | 7.47 | NA | 3268.5 | 3.5143 | 230513.0371 | 5.3627 | 140236.7432 | 5.1469 | 2905.258 | 3.4632 | P | P | 1.01 | 1.11 | 1.14 | 0.042083 | 0.023125 | 0.015833 | 48.8419 | 11.2242 | 0
PC79 | North Ave | GrbW | 2016-02-23 | Winter | Wet | 1255 | 14.4 | 112 | 9.5 | 7.5 | NA | 10780.6667 | 4.0326 | 1374397.2656 | 6.1381 | 148014.0747 | 5.1703 | 7165.2031 | 3.8552 | A | A | 1.01 | 1.12 | 1.15 | 0.042083 | 0.023333 | 0.015972 | 76.998 | 1.2026 | 0
PC80 | North Ave CSO | GrbW | 2016-02-23 | Winter | Wet | 1312 | 13.5 | 113.9 | 8.25 | 7.54 | NA | 1287.6667 | 3.1098 | 2914.1155 | 3.4645 | 27086.7798 | 4.4328 | 2356.9752 | 3.3724 | A | A | 1.01 | 1.13 | 1.16 | 0.042083 | 0.023542 | 0.016111 | 93.6716 | 0.29066 | 0
PC81 | Lindsay Street | GrbW | 2016-02-23 | Winter | Wet | 1322 | 15.3 | 246.6 | 7.12 | 7.01 | NA | 1118 | 3.0484 | 7436.2839 | 3.8714 | 17327.8076 | 4.2387 | LOQ | 3 | A | A | 1.01 | 1.13 | 1.16 | 0.042083 | 0.023542 | 0.016111 | 94.5455 | 0 | 0
PC82 | Greensferry | GrbW | 2016-02-23 | Winter | Wet | 1335 | 14.9 | 594 | 9.05 | 7.16 | NA | 15419.6667 | 4.1881 | 9413932.8125 | 6.9738 | 211586.4746 | 5.3255 | 4289.0678 | 3.6324 | A | A | 1.01 | 1.13 | 1.16 | 0.042083 | 0.023542 | 0.016111 | 83.8346 | 0.37594 | 0
PC83 | Burbank | GrbW | 2016-02-23 | Winter | Wet | 1345 | 13.9 | 104.8 | 9.69 | 7.57 | NA | 1715.3333 | 3.2343 | 47475.4974 | 4.6765 | 25592.1844 | 4.4081 | 3097.4344 | 3.491 | P | P | 1.01 | 1.13 | 1.16 | 0.042083 | 0.023542 | 0.016111 | 68.6676 | 1.3643 | 0
PC85 | Northwest | GrbW | 2016-03-08 | Winter | Wet | 1120 | 12.3 | 210.5 | 12.28 | 7.84 | NA | 568.4 | 2.7547 | 4795.1897 | 3.6808 | 5463.4682 | 3.7375 | ND | 0 | A | P | 0 | 0 | 0 | 0 | 0 | 0 | 59.0471 | 13.8878 | 0.91781
PC86 | Lillian Cooper Park | GrbW | 2016-03-08 | Winter | Wet | 1128 | 12.3 | 117.5 | 9.41 | 7.28 | NA | 133.3 | 2.1248 | ND | 0 | 11911.5677 | 4.076 | ND | 0 | P | A | 0 | 0 | 0 | 0 | 0 | 0 | 47.7901 | 21.2707 | 0
PC87 | James Jackson | GrbW | 2016-03-08 | Winter | Wet | 1143 | 12.6 | 204.6 | 14.09 | 7.7 | NA | 180.6 | 2.2567 | 10407.1283 | 4.0173 | 8067.8329 | 3.9068 | ND | 0 | A | P | 0 | 0 | 0 | 0 | 0 | 0 | 60.0646 | 13.1108 | 1.0338
PC88 | Spring Street | GrbW | 2016-03-08 | Winter | Wet | 1155 | 12.7 | 139.7 | 11.76 | 7.86 | NA | 396.6 | 2.5984 | 55729.5654 | 4.7461 | 12865.3854 | 4.1094 | ND | 0 | A | A | 0 | 0 | 0 | 0 | 0 | 0 | 41.7614 | 21.9368 | 0.70405
PC89 | Kerry Circle | GrbW | 2016-03-08 | Winter | Wet | 1215 | 13.8 | 254.4 | 14.08 | 7.6 | NA | 188.4667 | 2.2752 | 12115.2039 | 4.0833 | 15044.3298 | 4.1774 | ND | 0 | A | P | 0 | 0 | 0 | 0 | 0 | 0 | 69.7302 | 8.6382 | 0.99134
PC90 | Hortense | GrbW | 2016-03-08 | Winter | Wet | 1228 | 14.2 | 212.3 | 12.53 | 7.83 | NA | 559.05 | 2.7475 | 69382.0312 | 4.8412 | 27846.5454 | 4.4448 | ND | 0 | A | A | 0 | 0 | 0 | 0 | 0 | 0 | 77.2989 | 4.1412 | 0.23286
PC91 | Grove Park | GrbW | 2016-03-08 | Winter | Wet | 1238 | 13.9 | 162.5 | 11.16 | 7.84 | NA | 462.2 | 2.6648 | 7234.8297 | 3.8594 | 19560.7727 | 4.2914 | LOQ | 3 | A | A | 0 | 0 | 0 | 0 | 0 | 0 | 48.8419 | 11.2242 | 0
PC93 | North Ave | GrbW | 2016-03-08 | Winter | Wet | 1254 | 18 | 231.1 | 11.29 | 8.35 | NA | 10209 | 4.009 | 362828.8574 | 5.5597 | 221897.1924 | 5.3462 | ND | 0 | P | A | 0 | 0 | 0 | 0 | 0 | 0 | 76.998 | 1.2026 | 0
PC94 | Lindsay Street | GrbW | 2016-03-08 | Winter | Wet | 1311 | 18.1 | 390 | 9.25 | 7.32 | NA | 513.5 | 2.7105 | 5973.1892 | 3.7762 | 4182.6141 | 3.6214 | ND | 0 | P | A | 0 | 0 | 0 | 0 | 0 | 0 | 94.5455 | 0 | 0
PC95 | Greensferry | GrbW | 2016-03-08 | Winter | Wet | 1322 | 16.5 | 257.6 | 8.99 | 7.36 | NA | 16574.3333 | 4.2194 | 1271870.1172 | 6.1044 | 578660.6445 | 5.7624 | LOQ | 3 | A | A | 0 | 0 | 0 | 0 | 0 | 0 | 83.8346 | 0.37594 | 0
PC96 | Burbank | GrbW | 2016-03-08 | Winter | Wet | 1332 | 16.4 | 158.7 | 12.56 | 8.09 | NA | 509.5333 | 2.7072 | 5536.8786 | 3.7433 | 6684.9991 | 3.8251 | ND | 0 | A | P | 0 | 0 | 0 | 0 | 0 | 0 | 68.6676 | 1.3643 | 0
PC100 | James Jackson | GrbW | 2016-03-22 | Spring | Wet | 1145 | 10.4 | 203.8 | 12.48 |  | 1.78 | 620.8 | 2.793 | 32847.1741 | 4.5165 | 35568.9636 | 4.5511 | ND | 0 | A | P | 0 | 0 | 0 | 0 | 0 | 0 | 60.0646 | 13.1108 | 1.0338
PC101 | Spring Street | GrbW | 2016-03-22 | Spring | Wet | 1200 | 11.2 | 118.8 | 14.02 |  | 3.85 | 178 | 2.2504 | 51230.4565 | 4.7095 | 21044.5007 | 4.3231 | ND | 0 | A | A | 0 | 0 | 0 | 0 | 0 | 0 | 41.7614 | 21.9368 | 0.70405
PC102 | Kerry Circle | GrbW | 2016-03-22 | Spring | Wet | 1215 | 11.3 | 244.5 | 14.21 |  | 2.09 | 301.4 | 2.4791 | 28948.349 | 4.4616 | 23399.6323 | 4.3692 | ND | 0 | A | A | 0 | 0 | 0 | 0 | 0 | 0 | 69.7302 | 8.6382 | 0.99134
PC103 | Hortense | GrbW | 2016-03-22 | Spring | Wet | 1230 | 11.9 | 194.4 | 12.8 |  | 1.2 | 363.1 | 2.56 | 65487.262 | 4.8162 | 27326.4435 | 4.4366 | ND | 0 | A | A | 0 | 0 | 0 | 0 | 0 | 0 | 77.2989 | 4.1412 | 0.23286
PC104 | Grove Park | GrbW | 2016-03-22 | Spring | Wet | 1239 | 11.9 | 153.2 | 11.4 |  | 1.84 | 366 | 2.5635 | 4561.7844 | 3.6591 | 11419.0132 | 4.0576 | ND | 0 | P | P | 0 | 0 | 0 | 0 | 0 | 0 | 48.8419 | 11.2242 | 0
PC106 | North Ave | GrbW | 2016-03-22 | Spring | Wet | 1300 | 17.3 | 230.8 | 9.86 |  | 1.36 | 1275.3333 | 3.1056 | 554370.8984 | 5.7438 | 141183.3008 | 5.1498 | 16392.366 | 4.2146 | A | A | 0 | 0 | 0 | 0 | 0 | 0 | 76.998 | 1.2026 | 0
PC107 | North Ave CSO | GrbW | 2016-03-22 | Spring | Wet | 1309 | 9 | 452 | 11.38 |  | 0.75 | 154.3 | 2.1884 | ND | 0 | ND | 0 | ND | 0 |  |  | 0 | 0 | 0 | 0 | 0 | 0 | 93.6716 | 0.29066 | 0
PC108 | Lindsay Street | GrbW | 2016-03-22 | Spring | Wet | 1322 | 17.6 | 369.3 | 8.83 |  | 5.92 | 458.4 | 2.6612 | 27454.6387 | 4.4386 | 20657.7118 | 4.3151 | ND | 0 | P | P | 0 | 0 | 0 | 0 | 0 | 0 | 94.5455 | 0 | 0
PC109 | Greensferry | GrbW | 2016-03-22 | Spring | Wet | 1333 | 17.2 | 260.1 | 7.33 |  | 1.73 | 9973.5 | 3.9988 | 3779528.125 | 6.5774 | 537134.6191 | 5.7301 | 19469.6533 | 4.2894 | A | P | 0 | 0 | 0 | 0 | 0 | 0 | 83.8346 | 0.37594 | 0
PC110 | Burbank | GrbW | 2016-03-22 | Spring | Wet | 1345 | 14.8 | 147.7 | 13.03 |  | 0.84 | 859.9333 | 2.9345 | 34543.5974 | 4.5384 | 17776.4908 | 4.2498 | ND | 0 | A | A | 0 | 0 | 0 | 0 | 0 | 0 | 68.6676 | 1.3643 | 0
PC98 | Northwest | GrbW | 2016-03-22 | Spring | Wet | 1116 | 10.3 | 210.5 | 13.18 |  | 1.66 | 608.9333 | 2.7846 | 17970.0302 | 4.2545 | 13184.4559 | 4.1201 | ND | 0 | A | A | 0 | 0 | 0 | 0 | 0 | 0 | 59.0471 | 13.8878 | 0.91781
PC99 | Lillian Cooper Park | GrbW | 2016-03-22 | Spring | Wet | 1130 | 11.6 | 116.2 | 9.19 |  | 6.07 | 271 | 2.433 | 643.4531 | 2.8085 | 19596.4569 | 4.2922 | ND | 0 | A | A | 0 | 0 | 0 | 0 | 0 | 0 | 47.7901 | 21.2707 | 0
PC112 | Burbank | GrbW | 2016-04-06 | Spring | Wet | 1155 | 12.81 | 208 | 9.91 | 7.32 | 2.2 | 5847.7333 | 3.767 | 174169.5557 | 5.241 | 39585.9131 | 4.5975 | ND | 0 | A | P | 0 | 0 | 0 | 0 | 0 | 0 | 68.6676 | 1.3643 | 0
PC113 | Greensferry | GrbW | 2016-04-06 | Spring | Wet | 1130 | 16.75 | 309 | 7.84 | 7.23 | 1.5 | 23155.3333 | 4.3647 | 3495778.5156 | 6.5435 | 233383.1787 | 5.3681 | 1483.9912 | 3.1714 | A | A | 0 | 0 | 0 | 0 | 0 | 0 | 83.8346 | 0.37594 | 0
PC114 | North Ave | GrbW | 2016-04-06 | Spring | Wet | 1145 | 15.94 | 261 | 10.07 | 7.67 | 2.9 | 11786.6667 | 4.0714 | 3181018.75 | 6.5026 | 251256.9824 | 5.4001 | 1378.7479 | 3.1395 | A | A | 0 | 0 | 0 | 0 | 0 | 0 | 76.998 | 1.2026 | 0
PC115 | North Ave CSO | GrbW | 2016-04-06 | Spring | Wet | 1215 | 14.4 | 571 | 3.08 | 7.03 | 1.1 | 78.9 | 1.8971 | ND | 0 | ND | 0 | ND | 0 | A | P | 0 | 0 | 0 | 0 | 0 | 0 | 93.6716 | 0.29066 | 0
PC117 | Hortense | GrbW | 2016-04-06 | Spring | Wet | 950 | 12.32 | 257 | 9.43 | 7.3 | 2 | 643.25 | 2.8084 | 51533.8379 | 4.7121 | 11290.5693 | 4.0527 | ND | 0 | P | P | 0 | 0 | 0 | 0 | 0 | 0 | 77.2989 | 4.1412 | 0.23286
PC118 | Kerry Circle | GrbW | 2016-04-06 | Spring | Wet | 1030 | 12.66 | 340 | 10.27 | 7.52 | 4 | 1028.4 | 3.0122 | 20006.8222 | 4.3012 | 12383.8249 | 4.0929 | ND | 0 | A | P | 0 | 0 | 0 | 0 | 0 | 0 | 69.7302 | 8.6382 | 0.99134
PC119 | James Jackson | GrbW | 2016-04-06 | Spring | Wet | 1135 | 13.22 | 286 | 11.43 | 7.8 | 1.9 | 421.2667 | 2.6246 | 10564.7804 | 4.0239 | 6495.4948 | 3.8126 | ND | 0 | A | P | 0 | 0 | 0 | 0 | 0 | 0 | 60.0646 | 13.1108 | 1.0338
PC120 | Northwest | GrbW | 2016-04-06 | Spring | Wet | 1030 | 12.88 | 305 | 10.72 | 7.66 | 2.3 | 315.7 | 2.4993 | 11869.3138 | 4.0744 | 6167.2016 | 3.7901 | ND | 0 | P | A | 0 | 0 | 0 | 0 | 0 | 0 | 59.0471 | 13.8878 | 0.91781
PC121 | Lindsay Street | GrbW | 2016-04-06 | Spring | Wet | 1215 | 15.92 | 441 | 9.03 | 6.9 | 0.7 | 242.2667 | 2.3843 | 4222.7623 | 3.6256 | 3794.5583 | 3.5792 | ND | 0 | P | P | 0 | 0 | 0 | 0 | 0 | 0 | 94.5455 | 0 | 0
PC122 | Grove Park | GrbW | 2016-04-06 | Spring | Wet | 1015 | 11.85 | 210 | 10.6 | 7.64 | 1.7 | 572.3333 | 2.7576 | 6843.7073 | 3.8353 | 12767.9321 | 4.1061 | ND | 0 | A | P | 0 | 0 | 0 | 0 | 0 | 0 | 48.8419 | 11.2242 | 0
PC123 | Spring Street | GrbW | 2016-04-06 | Spring | Wet | 1145 | 13.17 | 169 | 10.45 | 7.48 | 3 | 529.15 | 2.7236 | 40584.6863 | 4.6084 | 10705.6152 | 4.0296 | ND | 0 | A | P | 0 | 0 | 0 | 0 | 0 | 0 | 41.7614 | 21.9368 | 0.70405
PC125 | Lillian Cooper Park | GrbW | 2016-04-06 | Spring | Wet | 1115 | 12.89 | 170 | 8.62 | 7.08 | 3.7 | 905.9333 | 2.9571 | <LOQ | 2.7 | 8454.2755 | 3.9271 | ND | 0 | P | A | 0 | 0 | 0 | 0 | 0 | 0 | 47.7901 | 21.2707 | 0
PC128 | Northwest | GrbW | 2016-04-20 | Spring | Wet | 1040 | 17.2 | 261.1 | 9.96 | 7.77 | 2.6 | 860.4667 | 2.9347 | 21616.1942 | 4.3348 | 11574.749 | 4.0635 | ND | 0 | P | A | 0 | 0 | 0 | 0 | 0 | 0 | 59.0471 | 13.8878 | 0.91781
PC129 | Lillian Cooper Park | GrbW | 2016-04-20 | Spring | Wet | 1051 | 15.4 | 124.1 | 7.49 | 6.82 | 5.01 | 955.9333 | 2.9804 | <LOQ | 2.7 | 11042.8879 | 4.0431 | ND | 0 | A | P | 0 | 0 | 0 | 0 | 0 | 0 | 47.7901 | 21.2707 | 0
PC130 | James Jackson | GrbW | 2016-04-20 | Spring | Wet | 1106 | 17.3 | 249.5 | 12.08 | 8.03 | 2.25 | 2423.9333 | 3.3845 | 7042.0319 | 3.8477 | 19295.3842 | 4.2855 | ND | 0 | P | A | 0 | 0 | 0 | 0 | 0 | 0 | 60.0646 | 13.1108 | 1.0338
PC131 | Spring Street | GrbW | 2016-04-20 | Spring | Wet | 1125 | 17.2 | 152.8 | 9.1 | 7.59 | 2.38 | 230 | 2.3617 | 28772.1252 | 4.459 | 3299.0854 | 3.5184 | ND | 0 | A | A | 0 | 0 | 0 | 0 | 0 | 0 | 41.7614 | 21.9368 | 0.70405
PC132 | Kerry Circle | GrbW | 2016-04-20 | Spring | Wet | 1141 | 17.9 | 283.4 | 8.85 | 7.61 | 2.7 | 1172.4 | 3.0691 | 38691.4062 | 4.5876 | 24087.0789 | 4.3818 | ND | 0 | A | A | 0 | 0 | 0 | 0 | 0 | 0 | 69.7302 | 8.6382 | 0.99134
PC133 | Hortense | GrbW | 2016-04-20 | Spring | Wet | 1208 | 18.3 | 242.4 | 9.7 | 7.57 | 2.08 | 306.8667 | 2.4869 | 13186.6272 | 4.1201 | 8171.2387 | 3.9123 | ND | 0 | P | A | 0 | 0 | 0 | 0 | 0 | 0 | 77.2989 | 4.1412 | 0.23286
PC134 | Grove Park | GrbW | 2016-04-20 | Spring | Wet | 1220 | 17.8 | 179.6 | 9.15 | 7.76 | 1.74 | 455.45 | 2.6584 | 5696.3047 | 3.7556 | 8113.4064 | 3.9092 | ND | 0 | P | P | 0 | 0 | 0 | 0 | 0 | 0 | 48.8419 | 11.2242 | 0
PC136 | North Ave | GrbW | 2016-04-20 | Spring | Wet | 1245 | 21.4 | 503 | 8.84 | 7.81 | 1.57 | 1130.3333 | 3.0532 | 355290.0391 | 5.5506 | 17958.3206 | 4.2543 | LOQ | 3 | P | P | 0 | 0 | 0 | 0 | 0 | 0 | 76.998 | 1.2026 | 0
PC137 | North Ave CSO | GrbW | 2016-04-20 | Spring | Wet | 1303 | 15 | 507 | 7.65 | 7.55 | 5.75 | 11 | 1.0414 | ND | 0 | 560.8022 | 2.7488 | ND | 0 | A | A | 0 | 0 | 0 | 0 | 0 | 0 | 93.6716 | 0.29066 | 0
PC138 | Lindsay Street | GrbW | 2016-04-20 | Spring | Wet | 1316 | 20 | 373.7 | 7.09 | 6.88 | 1.23 | 1414.9333 | 3.1507 | 9535.6216 | 3.9793 | 14963.1424 | 4.175 | ND | 0 | P | P | 0 | 0 | 0 | 0 | 0 | 0 | 94.5455 | 0 | 0
PC139 | Greensferry | GrbW | 2016-04-20 | Spring | Wet | 1329 | 18.4 | 275.2 | 6.9 | 7.16 | 1.59 | 8333.3333 | 3.9208 | 2709950.7812 | 6.433 | 101455.2185 | 5.0063 | 18027.8595 | 4.2559 | A | A | 0 | 0 | 0 | 0 | 0 | 0 | 83.8346 | 0.37594 | 0
PC140 | Burbank | GrbW | 2016-04-20 | Spring | Wet | 1343 | 20 | 172.6 | 8.36 | 7.47 | 2 | 1895.2667 | 3.2777 | 77533.7463 | 4.8895 | 22679.4373 | 4.3556 | ND | 0 | P | P | 0 | 0 | 0 | 0 | 0 | 0 | 68.6676 | 1.3643 | 0
PC142 | Northwest | GrbW | 2016-05-03 | Spring | Wet | 955 | 20.4 | 219.5 | 7.14 | 7.46 | 5.73 | 799.85 | 2.903 | LOQ | 2.7 | 7014.724 | 3.846 | ND | 0 | P | P | 0.02 | 0.04 | 0.5 | 0.00083333 | 0.00083333 | 0.0069444 | 59.0471 | 13.8878 | 0.91781
PC143 | Lillian Cooper Park | GrbW | 2016-05-03 | Spring | Wet | 1022 | 18.4 | 119.5 | 5.65 | 6.94 | 3.27 | 1062.2 | 3.0262 | ND | 0 | 11709.0424 | 4.0685 | ND | 0 | P | A | 0.02 | 0.04 | 0.5 | 0.00083333 | 0.00083333 | 0.0069444 | 47.7901 | 21.2707 | 0
PC144 | James Jackson | GrbW | 2016-05-03 | Spring | Wet | 1035 | 20.5 | 211.4 | 7.58 | 7.45 | 4.63 | 1405.6667 | 3.1479 | 29066.4734 | 4.4634 | 20957.1716 | 4.3213 | ND | 0 | P | P | 0.02 | 0.04 | 0.5 | 0.00083333 | 0.00083333 | 0.0069444 | 60.0646 | 13.1108 | 1.0338
PC145 | Spring Street | GrbW | 2016-05-03 | Spring | Wet | 1053 | 19.8 | 153.7 | 7.98 | 7.49 | 4.34 | 1462.6 | 3.1651 | 119054.4922 | 5.0757 | 25058.3374 | 4.399 | ND | 0 | A | P | 0.02 | 0.04 | 0.5 | 0.00083333 | 0.00083333 | 0.0069444 | 41.7614 | 21.9368 | 0.70405
PC146 | Kerry Circle | GrbW | 2016-05-03 | Spring | Wet | 1108 | 20.6 | 224.8 | 5.97 | 7.26 | 5.28 | 2861.2 | 3.4565 | 9907.6889 | 3.996 | 26317.5781 | 4.4202 | ND | 0 | P | P | 0.02 | 0.04 | 0.5 | 0.00083333 | 0.00083333 | 0.0069444 | 69.7302 | 8.6382 | 0.99134
PC147 | Hortense | GrbW | 2016-05-03 | Spring | Wet | 1125 | 20.2 | 215.3 | 7.08 | 7.33 | 3.8 | 662.4 | 2.8211 | 24484.6069 | 4.3889 | 10238.163 | 4.0102 | ND | 0 | P | P | 0.02 | 0.04 | 0.5 | 0.00083333 | 0.00083333 | 0.0069444 | 77.2989 | 4.1412 | 0.23286
PC148 | Grove Park | GrbW | 2016-05-03 | Spring | Wet | 1137 | 19.5 | 182.9 | 8.45 | 7.59 | 3.47 | 437.6667 | 2.6411 | 6723.1735 | 3.8276 | 6272.6982 | 3.7975 | ND | 0 | P | A | 0.02 | 0.04 | 0.5 | 0.00083333 | 0.00083333 | 0.0069444 | 48.8419 | 11.2242 | 0
PC150 | North Ave | GrbW | 2016-05-03 | Spring | Wet | 1158 | 20.7 | 416.2 | 7.75 | 7.52 | 5.1 | 14829 | 4.1711 | 581912.793 | 5.7649 | 73651.0498 | 4.8672 | LOQ | 3 | P | P | 0.02 | 0.04 | 0.5 | 0.00083333 | 0.00083333 | 0.0069444 | 76.998 | 1.2026 | 0
PC151 | North Ave CSO | GrbW | 2016-05-03 | Spring | Wet | 1205 | 18.5 | 489.4 | 2.35 | 7.07 | 2.38 | 377.6 | 2.577 | LOQ | 2.7 | 5697.9107 | 3.7557 | ND | 0 |  |  | 0.02 | 0.04 | 0.5 | 0.00083333 | 0.00083333 | 0.0069444 | 93.6716 | 0.29066 | 0
PC152 | Lindsay Street | GrbW | 2016-05-03 | Spring | Wet | 1218 | 19.1 | 359 | 6.52 | 6.91 | 2.91 | 1689.2667 | 3.2277 | LOQ | 2.7 | 9327.1553 | 3.9697 | ND | 0 | P | P | 0.02 | 0.04 | 0.5 | 0.00083333 | 0.00083333 | 0.0069444 | 94.5455 | 0 | 0
PC153 | Greensferry | GrbW | 2016-05-03 | Spring | Wet | 1230 | 19.7 | 269.7 | 5.92 | 7.07 | 3.41 | 17041 | 4.2315 | 4142208.2031 | 6.6172 | 405859.3262 | 5.6084 | 11605.9128 | 4.0647 | A | P | 0.02 | 0.04 | 0.5 | 0.00083333 | 0.00083333 | 0.0069444 | 83.8346 | 0.37594 | 0
PC154 | Burbank | GrbW | 2016-05-03 | Spring | Wet | 1242 | 20.1 | 174.6 | 6.66 | 7.23 | 6.01 | 2022.2 | 3.3058 | 115689.2578 | 5.0633 | 27740.1062 | 4.4431 | ND | 0 | P | A | 0.02 | 0.04 | 0.5 | 0.00083333 | 0.00083333 | 0.0069444 | 68.6676 | 1.3643 | 0
PC158 | Northwest | GrbW | 2016-05-17 | Spring | Wet | 1100 | 18.2 | 162.6 | 7.42 | 7.57 | 39.1 | 12499 | 4.0969 | 10575.9964 | 4.0243 | 194630.6396 | 5.2892 | 6380.7083 | 3.8049 | P | A | 0.73 | 0.73 | 0.73 | 0.030417 | 0.015208 | 0.010139 | 59.0471 | 13.8878 | 0.91781
PC159 | Lillian Cooper Park | GrbW | 2016-05-17 | Spring | Wet | 1108 | 18.5 | 39.4 | 7.74 | 7.14 | 21.4 | 6271.3333 | 3.7974 | ND | 0 | 88179.5776 | 4.9454 | LOQ | 3 | P | A | 0.74 | 0.74 | 0.74 | 0.030833 | 0.015417 | 0.010278 | 47.7901 | 21.2707 | 0
PC160 | James Jackson | GrbW | 2016-05-17 | Spring | Wet | 1121 | 18.2 | 156.7 | 7.57 | 7.34 | 32.8 | 7905.5 | 3.8979 | 283426.2939 | 5.4524 | 155430.4565 | 5.1915 | 5686.6203 | 3.7549 | P | A | 0.74 | 0.74 | 0.74 | 0.030833 | 0.015417 | 0.010278 | 60.0646 | 13.1108 | 1.0338
PC161 | Spring Street | GrbW | 2016-05-17 | Spring | Wet | 1136 | 17.8 | 93.8 | 8.07 | 7.37 | 46.2 | 7726 | 3.888 | 244667.4316 | 5.3886 | 155988.3789 | 5.1931 | 16050.9735 | 4.2055 | P | A | 0.74 | 0.74 | 0.74 | 0.030833 | 0.015417 | 0.010278 | 41.7614 | 21.9368 | 0.70405
PC162 | Kerry Circle | GrbW | 2016-05-17 | Spring | Wet | 1152 | 18.8 | 110.5 | 7.36 | 7.29 | 23.9 | 8622.6667 | 3.9356 | 137452.0508 | 5.1382 | 97275.3174 | 4.988 | LOQ | 3 | P | A | 0.74 | 0.74 | 0.74 | 0.030833 | 0.015417 | 0.010278 | 69.7302 | 8.6382 | 0.99134
PC163 | Hortense | GrbW | 2016-05-17 | Spring | Wet | 1211 | 19.3 | 102.3 | 7.89 | 7.23 | 24.9 | 19330 | 4.2862 | 1497842.1875 | 6.1755 | 504035.2051 | 5.7025 | 36188.9343 | 4.5586 | P | A | 0.74 | 0.74 | 0.74 | 0.030833 | 0.015417 | 0.010278 | 77.2989 | 4.1412 | 0.23286
PC164 | Grove Park | GrbW | 2016-05-17 | Spring | Wet | 1222 | 18.2 | 94.5 | 8.21 | 7.24 | 19.9 | 14139.6667 | 4.1504 | 156319.5801 | 5.194 | 188069.7388 | 5.2743 | 7557.9086 | 3.8784 | P | A | 0.74 | 0.74 | 0.74 | 0.030833 | 0.015417 | 0.010278 | 48.8419 | 11.2242 | 0
PC166 | North Ave | GrbW | 2016-05-17 | Spring | Wet | 1239 | 19.8 | 93.3 | 8.05 | 7.23 | 23.7 | 15452.25 | 4.189 | 1874661.3281 | 6.2729 | 224751.9043 | 5.3517 | 11971.4149 | 4.0781 | P | A | 0.74 | 0.74 | 0.74 | 0.030833 | 0.015417 | 0.010278 | 76.998 | 1.2026 | 0
PC167 | Lindsay Street | GrbW | 2016-05-17 | Spring | Wet | 1300 | 19.6 | 176.4 | 5.39 | 6.56 | 3.95 | 8031.3333 | 3.9048 | 66971.5271 | 4.8259 | 81247.7661 | 4.9098 | ND | 0 | P | P | 0.74 | 0.74 | 0.74 | 0.030833 | 0.015417 | 0.010278 | 94.5455 | 0 | 0
PC168 | Greensferry | GrbW | 2016-05-17 | Spring | Wet | 1323 | 20 | 132.1 | 7.07 | 7 | 8.18 | 31530 | 4.4987 | 2445124.2188 | 6.3883 | 201695.7153 | 5.3047 | 21645.8893 | 4.3354 | P | A | 0.74 | 0.74 | 0.74 | 0.030833 | 0.015417 | 0.010278 | 83.8346 | 0.37594 | 0
PC169 | Burbank | GrbW | 2016-05-17 | Spring | Wet | 1312 | 19.3 | 84.6 | 6.62 | 7.09 | 24.5 | 11477.75 | 4.0599 | 1353395.8008 | 6.1314 | 171578.5645 | 5.2345 | 14873.7778 | 4.1724 | P | P | 0.74 | 0.74 | 0.74 | 0.030833 | 0.015417 | 0.010278 | 68.6676 | 1.3643 | 0
PC170 | North Ave CSO | GrbW | 2016-05-17 | Spring | Wet | 1248 | 19.9 | 109.8 | 6.65 | 7.21 | 15.9 | 7165.5 | 3.8552 | LOQ | 2.7 | 106460.8765 | 5.0272 | ND | 0 | P | A | 0.74 | 0.74 | 0.74 | 0.030833 | 0.015417 | 0.010278 | 93.6716 | 0.29066 | 0
PC172 | Northwest | GrbW | 2016-06-01 | Spring | Wet | 1010 | 23 | 262.1 | 7 | 7.63 | 2.61 | 538.0667 | 2.7308 | LOQ | 2.7 | 10537.7625 | 4.0227 | ND | 0 | P | A | 0 | 0 | 0 | 0 | 0 | 0 | 59.0471 | 13.8878 | 0.91781
PC173 | Lillian Cooper Park | GrbW | 2016-06-01 | Spring | Wet | 1023 | 19.8 | 133.6 | 5.38 | 6.88 | 8.23 | 3866.6 | 3.5873 | ND | 0 | 12544.0201 | 4.0984 | ND | 0 | A | P | 0 | 0 | 0 | 0 | 0 | 0 | 47.7901 | 21.2707 | 0
PC174 | James Jackson | GrbW | 2016-06-01 | Spring | Wet | 1042 | 22.7 | 247.7 | 7.36 | 7.54 | 2.94 | 891.8 | 2.9503 | LOQ | 2.7 | 15399.4247 | 4.1875 | ND | 0 | P | A | 0 | 0 | 0 | 0 | 0 | 0 | 60.0646 | 13.1108 | 1.0338
PC175 | Spring Street | GrbW | 2016-06-01 | Spring | Wet | 1054 | 21.9 | 167.9 | 8.01 | 7.52 | 2.42 | 639.2 | 2.8056 | LOQ | 2.7 | 5064.3173 | 3.7045 | ND | 0 | P | A | 0 | 0 | 0 | 0 | 0 | 0 | 41.7614 | 21.9368 | 0.70405
PC176 | Kerry Circle | GrbW | 2016-06-01 | Spring | Wet | 1112 | 23.7 | 259 | 6.12 | 7.37 | 3.3 | 28310.6667 | 4.452 | 128570.7275 | 5.1091 | 131873.5718 | 5.1202 | ND | 0 | P | A | 0 | 0 | 0 | 0 | 0 | 0 | 69.7302 | 8.6382 | 0.99134
PC177 | Hortense | GrbW | 2016-06-01 | Spring | Wet | 1130 | 23.2 | 298.7 | 7.33 | 7.44 | 2.27 | 609.8 | 2.7852 | LOQ | 2.7 | 4695.2114 | 3.6717 | ND | 0 | P | A | 0 | 0 | 0 | 0 | 0 | 0 | 77.2989 | 4.1412 | 0.23286
PC178 | Grove Park | GrbW | 2016-06-01 | Spring | Wet | 1139 | 22.9 | 194.1 | 8.3 | 8.06 | 1.97 | 643.3 | 2.8084 | LOQ | 2.7 | LOQ | 2.7 | ND | 0 | P | P | 0 | 0 | 0 | 0 | 0 | 0 | 48.8419 | 11.2242 | 0
PC180 | North Ave | GrbW | 2016-06-01 | Spring | Wet | 1153 | 23.5 | 254.9 | 8.71 | 7.82 | 3.14 | 6004.5 | 3.7785 | 81950.7446 | 4.9136 | 35832.135 | 4.5543 | ND | 0 | P | A | 0 | 0 | 0 | 0 | 0 | 0 | 76.998 | 1.2026 | 0
PC181 | North Ave CSO | GrbW | 2016-06-01 | Spring | Wet | 1203 | 19.6 | 540 | 2.45 | 7.41 | 5.63 | 223.1 | 2.3485 | LOQ | 2.7 | 4432.0107 | 3.6466 | ND | 0 | A | A | 0 | 0 | 0 | 0 | 0 | 0 | 93.6716 | 0.29066 | 0
PC182 | Lindsay Street | GrbW | 2016-06-01 | Spring | Wet | 1217 | 20.8 | 362 | 6.88 | 7.08 | 0.72 | 1808.4667 | 3.2573 | 41841.8121 | 4.6216 | 7322.1863 | 3.8646 | ND | 0 | A | A | 0 | 0 | 0 | 0 | 0 | 0 | 94.5455 | 0 | 0
PC183 | Greensferry | GrbW | 2016-06-01 | Spring | Wet | 1228 | 20.5 | 289.1 | 6.86 | 7.29 | 0.84 | 19056.3333 | 4.28 | 966412.3047 | 5.9852 | 150953.0273 | 5.1788 | 20563.9832 | 4.3131 | A | A | 0 | 0 | 0 | 0 | 0 | 0 | 83.8346 | 0.37594 | 0
PC184 | Burbank | GrbW | 2016-06-01 | Spring | Wet | 1240 | 23.5 | 176.1 | 7.35 | 7.51 | 5.04 | 9753.3333 | 3.9892 | 194132.5928 | 5.2881 | 28955.6335 | 4.4617 | ND | 0 | P | A | 0 | 0 | 0 | 0 | 0 | 0 | 68.6676 | 1.3643 | 0
PC186 | Northwest | GrbW | 2016-06-14 | Spring | Wet | 1010 | 25.2 | 285.5 | 6.79 | 7.55 | 2.96 | 310.8667 | 2.4926 | LOQ | 2.7 | LOQ | 2.7 | ND | 0 | P | A | 0 | 0 | 0 | 0 | 0 | 0 | 59.0471 | 13.8878 | 0.91781
PC187 | Lillian Cooper Park | GrbW | 2016-06-14 | Spring | Wet | 1021 | 20 | 167.9 | 1.16 | 5.97 | 4.63 | 7487 | 3.8743 | ND | 0 | 34311.3953 | 4.5354 | ND | 0 | P | A | 0 | 0 | 0 | 0 | 0 | 0 | 47.7901 | 21.2707 | 0
PC188 | James Jackson | GrbW | 2016-06-14 | Spring | Wet | 1036 | 25.1 | 275.4 | 7.37 | 7.48 | 2.6 | 176.2 | 2.246 | LOQ | 2.7 | LOQ | 2.7 | ND | 0 | P | P | 0 | 0 | 0 | 0 | 0 | 0 | 60.0646 | 13.1108 | 1.0338
PC189 | Spring Street | GrbW | 2016-06-14 | Spring | Wet | 1050 | 24 | 175.7 | 7.55 | 7.44 | 3.11 | 395.7333 | 2.5974 | ND | 0 | 13572.4213 | 4.1327 | ND | 0 | P | P | 0 | 0 | 0 | 0 | 0 | 0 | 41.7614 | 21.9368 | 0.70405
PC190 | Kerry Circle | GrbW | 2016-06-14 | Spring | Wet | 1104 | 25.8 | 307.2 | 6.17 | 7.34 | 3.07 | 2777.0667 | 3.4436 | 8496.0243 | 3.9292 | 18444.6487 | 4.2659 | ND | 0 | P | A | 0 | 0 | 0 | 0 | 0 | 0 | 69.7302 | 8.6382 | 0.99134
PC191 | Hortense | GrbW | 2016-06-14 | Spring | Wet | 1119 | 24.9 | 259.3 | 7.19 | 7.95 | 3.07 | 368.9 | 2.5669 | LOQ | 2.7 | LOQ | 2.7 | LOQ | 3 | P | A | 0 | 0 | 0 | 0 | 0 | 0 | 77.2989 | 4.1412 | 0.23286
PC192 | Grove Park | GrbW | 2016-06-14 | Spring | Wet | 1127 | 24.3 | 212.3 | 7.64 | 7.79 | 2.26 | 325.6 | 2.5127 | 20788.9832 | 4.3178 | 12443.8721 | 4.095 | ND | 0 | P | P | 0 | 0 | 0 | 0 | 0 | 0 | 48.8419 | 11.2242 | 0
PC194 | North Ave | GrbW | 2016-06-14 | Spring | Wet | 1147 | 24.3 | 404.7 | 9.07 | 8.08 | 3.28 | 2232.25 | 3.3487 | 33177.9816 | 4.5208 | 10664.0762 | 4.0279 | ND | 0 | P | P | 0 | 0 | 0 | 0 | 0 | 0 | 76.998 | 1.2026 | 0
PC195 | North Ave CSO | GrbW | 2016-06-14 | Spring | Wet | 1154 | 21.3 | 572 | 1.2 | 7.25 | 2.12 | 203.8667 | 2.3093 | LOQ | 2.7 | LOQ | 2.7 | ND | 0 | A | A | 0 | 0 | 0 | 0 | 0 | 0 | 93.6716 | 0.29066 | 0
PC196 | Lindsay Street | GrbW | 2016-06-14 | Spring | Wet | 1204 | 21.8 | 311.3 | 6.4 | 7 | 1.73 | 1493.1333 | 3.1741 | 14172.9279 | 4.1515 | 28815.7227 | 4.4596 | LOQ | 3 | P | P | 0 | 0 | 0 | 0 | 0 | 0 | 94.5455 | 0 | 0
PC197 | Greensferry | GrbW | 2016-06-14 | Spring | Wet | 1216 | 21.3 | 298.7 | 6.81 | 7.14 | 1.36 | 1954.75 | 3.2911 | 16727.6505 | 4.2234 | 6871.0167 | 3.837 | ND | 0 | A | A | 0 | 0 | 0 | 0 | 0 | 0 | 83.8346 | 0.37594 | 0
PC198 | Burbank | GrbW | 2016-06-14 | Spring | Wet | 1226 | 24.6 | 173.2 | 7.57 | 7.95 | 3.52 | 1241.1333 | 3.0938 | 14541.4276 | 4.1626 | 5614.3658 | 3.7493 | LOQ | 3 | P | P | 0 | 0 | 0 | 0 | 0 | 0 | 68.6676 | 1.3643 | 0
PC205 | Northwest | GrbW | 2016-06-28 | Summer | Dry | 1011 | 25.3 | 245.2 | 6.25 | 7.62 | 2.67 | 1018.6 | 3.008 | ND | 2.7 | 5232.885 | 3.7187 | ND | 0 | P | P | 0.06 | 0.15 | 0.15 | 0.0025 | 0.003125 | 0.0020833 | 59.0471 | 13.8878 | 0.91781
PC206 | Lillian Cooper Park | GrbW | 2016-06-28 | Summer | Dry | 1026 | 21.3 | 169.3 | 1.51 | 6.27 | 7.22 | 2005.6 | 3.3022 | ND | 2.7 | 9078.3936 | 3.958 | ND | 0 | A | A | 0.06 | 0.15 | 0.15 | 0.0025 | 0.003125 | 0.0020833 | 47.7901 | 21.2707 | 0
PC207 | James Jackson | GrbW | 2016-06-28 | Summer | Dry | 1040 | 25.2 | 253.9 | 6.66 | 7.44 | 2.81 | 193 | 2.2856 | ND | 2.7 | 5010.1593 | 3.6999 | ND | 0 | P | A | 0.06 | 0.15 | 0.15 | 0.0025 | 0.003125 | 0.0020833 | 60.0646 | 13.1108 | 1.0338
PC208 | Spring Street | GrbW | 2016-06-28 | Summer | Dry | 1056 | 23.9 | 168.9 | 7.09 | 7.38 | 2.9 | 372 | 2.5705 | ND | 2.7 | 2212.2707 | 3.3448 | ND | 0 | P | A | 0.06 | 0.15 | 0.15 | 0.0025 | 0.003125 | 0.0020833 | 41.7614 | 21.9368 | 0.70405
PC209 | Kerry Circle | GrbW | 2016-06-28 | Summer | Dry | 1109 | 25.8 | 236.6 | 5.08 | 7.23 | 4.13 | 534.0667 | 2.7276 | LOQ | 2.7 | 20931.3568 | 4.3208 | ND | 0 | P | P | 0.06 | 0.15 | 0.15 | 0.0025 | 0.003125 | 0.0020833 | 69.7302 | 8.6382 | 0.99134
PC210 | Hortense | GrbW | 2016-06-28 | Summer | Dry | 1125 | 25.3 | 248.7 | 7.08 | 7.41 | 2.61 | 770.85 | 2.887 | ND | 2.7 | 12500.3242 | 4.0969 | ND | 0 | A | P | 0.06 | 0.15 | 0.15 | 0.0025 | 0.003125 | 0.0020833 | 77.2989 | 4.1412 | 0.23286
PC211 | Grove Park | GrbW | 2016-06-28 | Summer | Dry | 1135 | 25 | 203 | 7.81 | 7.86 | 2.17 | 986.4667 | 2.9941 | ND | 2.7 | 12185.141 | 4.0858 | ND | 0 | P | A | 0.06 | 0.15 | 0.15 | 0.0025 | 0.003125 | 0.0020833 | 48.8419 | 11.2242 | 0
PC212 | North Ave | GrbW | 2016-06-28 | Summer | Dry | 1145 | 24.9 | 536 | 8.43 | 7.68 | 1.41 | 1648 | 3.217 | 4696.6583 | 3.6718 | 3860.939 | 3.5867 | ND | 0 | P | A | 0.06 | 0.15 | 0.15 | 0.0025 | 0.003125 | 0.0020833 | 76.998 | 1.2026 | 0
PC213 | North Ave CSO | GrbW | 2016-06-28 | Summer | Dry | 1155 | 22.5 | 568 | 2.28 | 7.28 | 2.49 | 103.2667 | 2.014 | ND | 2.7 | ND | 2.7 | ND | 0 | A | A | 0.06 | 0.15 | 0.15 | 0.0025 | 0.003125 | 0.0020833 | 93.6716 | 0.29066 | 0
PC214 | Lindsay Street | GrbW | 2016-06-28 | Summer | Dry | 1206 | 22.2 | 356.7 | 6.09 | 6.92 | 0.98 | 1191.7333 | 3.0762 | 1434.4879 | 3.1567 | LOQ | 2.7 | ND | 0 | A | P | 0.06 | 0.15 | 0.15 | 0.0025 | 0.003125 | 0.0020833 | 94.5455 | 0 | 0
PC215 | Greensferry | GrbW | 2016-06-28 | Summer | Dry | 1221 | 22.1 | 312.3 | 6 | 7.07 | 1.09 | 9561 | 3.9805 | 147726.6113 | 5.1695 | 14299.588 | 4.1553 | ND | 0 | A | A | 0.06 | 0.15 | 0.15 | 0.0025 | 0.003125 | 0.0020833 | 83.8346 | 0.37594 | 0
PC216 | Burbank | GrbW | 2016-06-28 | Summer | Dry | 1230 | 24.8 | 171.2 | 7.52 | 7.57 | 1.52 | 927.8 | 2.9675 | 2486.1717 | 3.3955 | 8294.2284 | 3.9188 | ND | 0 | A | A | 0.06 | 0.15 | 0.15 | 0.0025 | 0.003125 | 0.0020833 | 68.6676 | 1.3643 | 0
PC218 | Northwest | GrbW | 2016-07-12 | Summer | Dry | 1050 | 24.9 | 331.4 | 7.25 | 7.94 | 2.76 | 1282.7333 | 3.1081 | ND | 2.7 | 5701.0674 | 3.756 | ND | 0 | P | A | 0.06 | 0.06 | 0.06 | 0.0025 | 0.00125 | 0.00083333 | 59.0471 | 13.8878 | 0.91781
PC219 | Lillian Cooper Park | GrbW | 2016-07-12 | Summer | Dry | 1106 | 21.6 | 186.2 | 0.97 | 6.18 | 6.83 | 707.0667 | 2.8495 | LOQ | 2.7 | 13585540.625 | 7.1331 | ND | 0 | A | P | 0.06 | 0.06 | 0.06 | 0.0025 | 0.00125 | 0.00083333 | 47.7901 | 21.2707 | 0
PC220 | James Jackson | GrbW | 2016-07-12 | Summer | Dry | 1120 | 24.9 | 336.9 | 7.85 | 7.82 | 2.55 | 126.5333 | 2.1022 | ND | 2.7 | 4156.5525 | 3.6187 | ND | 0 | P | P | 0.06 | 0.06 | 0.06 | 0.0025 | 0.00125 | 0.00083333 | 60.0646 | 13.1108 | 1.0338
PC221 | Spring Street | GrbW | 2016-07-12 | Summer | Dry | 1137 | 24.1 | 185.1 | 7.3 | 7.53 | 3 | 124.45 | 2.095 | LOQ | 2.7 | 1722.7854 | 3.2362 | ND | 0 | P | P | 0.06 | 0.06 | 0.06 | 0.0025 | 0.00125 | 0.00083333 | 41.7614 | 21.9368 | 0.70405
PC222 | Kerry Circle | GrbW | 2016-07-12 | Summer | Dry | 1150 | 25.2 | 365.5 | 6.55 | 7.5 | 3.28 | 3627.2667 | 3.5596 | 10252.153 | 4.0108 | 45838.1287 | 4.6612 | ND | 0 | P | A | 0.06 | 0.06 | 0.06 | 0.0025 | 0.00125 | 0.00083333 | 69.7302 | 8.6382 | 0.99134
PC223 | Hortense | GrbW | 2016-07-12 | Summer | Dry | 1207 | 25.4 | 277.6 | 7.24 | 7.57 | 3.07 | 200.4 | 2.3019 | LOQ | 2.7 | 2290.0684 | 3.3598 | ND | 0 | P | A | 0.06 | 0.06 | 0.06 | 0.0025 | 0.00125 | 0.00083333 | 77.2989 | 4.1412 | 0.23286
PC224 | Grove Park | GrbW | 2016-07-12 | Summer | Dry | 1215 | 25.2 | 220.2 | 7.23 | 7.85 | 3.14 | 313.4667 | 2.4962 | ND | 2.7 | 6289.5935 | 3.7986 | LOQ | 3 | P | A | 0.06 | 0.06 | 0.06 | 0.0025 | 0.00125 | 0.00083333 | 48.8419 | 11.2242 | 0
PC225 | North Ave | GrbW | 2016-07-12 | Summer | Dry | 1223 | 25.4 | 275.8 | 7.99 | 7.88 | 2.22 | 1357.6667 | 3.1328 | 29683.0841 | 4.4725 | 10452.2705 | 4.0192 | ND | 0 | P | P | 0.06 | 0.06 | 0.06 | 0.0025 | 0.00125 | 0.00083333 | 76.998 | 1.2026 | 0
PC226 | North Ave CSO | GrbW | 2016-07-12 | Summer | Dry | 1231 | 22.7 | 624 | 3.97 | 7.44 | 1.75 | 82.1 | 1.9143 | ND | 2.7 | 1691.7397 | 3.2283 | ND | 0 | P | A | 0.06 | 0.06 | 0.06 | 0.0025 | 0.00125 | 0.00083333 | 93.6716 | 0.29066 | 0
PC227 | Lindsay Street | GrbW | 2016-07-12 | Summer | Dry | 1242 | 22.7 | 376.3 | 6.47 | 7.12 | 5.72 | 962.5333 | 2.9834 | 4362.2601 | 3.6397 | 22088.9267 | 4.3442 | LOQ | 3 | A | P | 0.06 | 0.06 | 0.06 | 0.0025 | 0.00125 | 0.00083333 | 94.5455 | 0 | 0
PC228 | Greensferry | GrbW | 2016-07-12 | Summer | Dry | 1254 | 23 | 305.3 | 6.26 | 7.19 | 1.03 | 5128.75 | 3.71 | 195723.9258 | 5.2916 | 62013.0615 | 4.7925 | LOQ | 3 | A | P | 0.06 | 0.06 | 0.06 | 0.0025 | 0.00125 | 0.00083333 | 83.8346 | 0.37594 | 0
PC229 | Burbank | GrbW | 2016-07-12 | Summer | Dry | 1304 | 25.1 | 188.1 | 7.53 | 7.6 | 3.43 | 760.2667 | 2.881 | 26078.9032 | 4.4163 | 13875.4318 | 4.1422 | ND | 0 | A | P | 0.06 | 0.06 | 0.06 | 0.0025 | 0.00125 | 0.00083333 | 68.6676 | 1.3643 | 0
PC231 | Lindsay Street | GrbW | 2016-07-26 | Summer | Dry | 1032 | 22.2 | 331.5 | 6.5 | 6.97 | 0.55 | 310.2667 | 2.4917 | LOQ | 2.7 | 1880.5933 | 3.2743 | ND | 0 | A | A | 0 | 0 | 0 | 0 | 0 | 0 | 94.5455 | 0 | 0
PC232 | Burbank | GrbW | 2016-07-26 | Summer | Dry | 1012 | 24.6 | 174.4 | 6.63 | 7.45 | 3.25 | 1820.9333 | 3.2603 | 30473.7762 | 4.4839 | 8471.9887 | 3.928 | ND | 0 | P | A | 0 | 0 | 0 | 0 | 0 | 0 | 68.6676 | 1.3643 | 0
PC233 | Grove Park | GrbW | 2016-07-26 | Summer | Dry | 1116 | 25.4 | 215.5 | 7.47 | 7.85 | 2.22 | 174.2667 | 2.2412 | LOQ | 2.7 | 3271.4375 | 3.5147 | ND | 0 | P | A | 0 | 0 | 0 | 0 | 0 | 0 | 48.8419 | 11.2242 | 0
PC234 | Spring Street | GrbW | 2016-07-26 | Summer | Dry | 1213 | 26 | 172 | 7.27 | 7.53 | 2.19 | 425.15 | 2.6285 | ND | 2.7 | 2055.6837 | 3.313 | ND | 0 | P | A | 0 | 0 | 0 | 0 | 0 | 0 | 41.7614 | 21.9368 | 0.70405
PC237 | Greensferry | GrbW | 2016-07-26 | Summer | Dry | 1022 | 23.7 | 290.4 | 6.26 | 7.16 | 0.74 | 6545 | 3.8159 | 293122.3145 | 5.467 | 120205.0171 | 5.0799 | LOQ | 3 | A | P | 0 | 0 | 0 | 0 | 0 | 0 | 83.8346 | 0.37594 | 0
PC238 | North Ave | GrbW | 2016-07-26 | Summer | Dry | 1046 | 24.6 | 413.6 | 7.23 | 7.55 | 2.17 | 1884.6667 | 3.2752 | 25152.1332 | 4.4006 | 58024.6277 | 4.7636 | ND | 0 | P | P | 0 | 0 | 0 | 0 | 0 | 0 | 76.998 | 1.2026 | 0
PC239 | North Ave CSO | GrbW | 2016-07-26 | Summer | Dry | 1055 | 23.3 | 600 | 1.17 | 7 | 1.59 | 871.0667 | 2.9401 | ND | 2.7 | 7333.7828 | 3.8653 | ND | 0 | A | A | 0 | 0 | 0 | 0 | 0 | 0 | 93.6716 | 0.29066 | 0
PC241 | Hortense | GrbW | 2016-07-26 | Summer | Dry | 1122 | 26.1 | 330.4 | 6.33 | 7.43 | 3.62 | 270.4 | 2.432 | ND | 2.7 | 5603.2009 | 3.7484 | ND | 0 | A | A | 0 | 0 | 0 | 0 | 0 | 0 | 77.2989 | 4.1412 | 0.23286
PC242 | Kerry Circle | GrbW | 2016-07-26 | Summer | Dry | 1155 | 26.8 | 309.1 | 5.81 | 7.4 | 3.45 | 1023.6 | 3.0101 | 2328.701 | 3.3671 | 5261.8614 | 3.7211 | ND | 0 | P | A | 0 | 0 | 0 | 0 | 0 | 0 | 69.7302 | 8.6382 | 0.99134
PC243 | James Jackson | GrbW | 2016-07-26 | Summer | Dry | 1230 | 27.24 | 261 | 8.74 | 8 | 2.03 | 120.4 | 2.0806 | ND | 2.7 | LOQ | 2.7 | ND | 0 | P | A | 0 | 0 | 0 | 0 | 0 | 0 | 60.0646 | 13.1108 | 1.0338
PC244 | Northwest | GrbW | 2016-07-26 | Summer | Dry | 1030 | 26.14 | 298 | 7.07 | 7.67 | 1.89 | 99.5333 | 1.998 | ND | 2.7 | 1140.8106 | 3.0572 | ND | 0 | A | A | 0 | 0 | 0 | 0 | 0 | 0 | 59.0471 | 13.8878 | 0.91781
PC246 | Northwest | GrbW | 2016-08-09 | Summer | Dry | 1059 | 26 | 163.1 | 6.63 | 7.49 | 23 | 754.7333 | 2.8778 | ND | 2.7 | 1430.3977 | 3.1555 | ND | 0 | P | A | 0.07 | 0.35 | 0.35 | 0.0029167 | 0.0072917 | 0.0048611 | 59.0471 | 13.8878 | 0.91781
PC248 | James Jackson | GrbW | 2016-08-09 | Summer | Dry | 1128 | 25.9 | 182.8 | 6.66 | 7.55 | 23.6 | 1159.4 | 3.0642 | ND | 2.7 | 5029.8435 | 3.7016 | ND | 0 | P | A | 0.07 | 0.35 | 0.35 | 0.0029167 | 0.0072917 | 0.0048611 | 60.0646 | 13.1108 | 1.0338
PC249 | Spring Street | GrbW | 2016-08-09 | Summer | Dry | 1136 | 25.1 | 131.1 | 7.14 | 7.37 | 3.44 | 305.4667 | 2.485 | ND | 2.7 | LOQ | 2.7 | ND | 0 | P | A | 0.07 | 0.35 | 0.35 | 0.0029167 | 0.0072917 | 0.0048611 | 41.7614 | 21.9368 | 0.70405
PC250 | Kerry Circle | GrbW | 2016-08-09 | Summer | Dry | 1157 | 26 | 187.9 | 6.39 | 7.38 | 45 | 4410.6667 | 3.6445 | 5557.0045 | 3.7448 | 33964.1571 | 4.531 | ND | 0 | P | A | 0.07 | 0.35 | 0.35 | 0.0029167 | 0.0072917 | 0.0048611 | 69.7302 | 8.6382 | 0.99134
PC251 | Hortense | GrbW | 2016-08-09 | Summer | Dry | 1216 | 25.5 | 177.7 | 6.68 | 7.4 | 19.2 | 3388.4 | 3.53 | 39955.3345 | 4.6016 | 20576.9989 | 4.3134 | ND | 0 | P | A | 0.07 | 0.35 | 0.35 | 0.0029167 | 0.0072917 | 0.0048611 | 77.2989 | 4.1412 | 0.23286
PC252 | Grove Park | GrbW | 2016-08-09 | Summer | Dry | 1225 | 25.3 | 162.1 | 7.04 | 7.58 | 3.53 | 734.2 | 2.8658 | LOQ | 2.7 | 2302.7966 | 3.3623 | ND | 0 | P | P | 0.07 | 0.35 | 0.35 | 0.0029167 | 0.0072917 | 0.0048611 | 48.8419 | 11.2242 | 0
PC253 | North Ave | GrbW | 2016-08-09 | Summer | Dry | 1238 | 25.5 | 195.5 | 7.4 | 7.46 | 10.9 | 8356.6667 | 3.922 | 336458.667 | 5.5269 | 57518.4692 | 4.7598 | 23159.2194 | 4.3647 | P | A | 0.07 | 0.35 | 0.35 | 0.0029167 | 0.0072917 | 0.0048611 | 76.998 | 1.2026 | 0
PC254 | North Ave CSO | GrbW | 2016-08-09 | Summer | Dry | 1246 | 24.9 | 161.4 | 6.07 | 7.26 | 14.4 | 3814.05 | 3.5814 | LOQ | 2.7 | 38560.9436 | 4.5861 | ND | 0 | P | P | 0.07 | 0.35 | 0.35 | 0.0029167 | 0.0072917 | 0.0048611 | 93.6716 | 0.29066 | 0
PC255 | Lindsay Street | GrbW | 2016-08-09 | Summer | Dry | 1259 | 22.8 | 296.5 | 5.78 | 6.81 | 1.04 | 598.7333 | 2.7772 | LOQ | 2.7 | 2486.5893 | 3.3956 | ND | 0 | A | P | 0.07 | 0.35 | 0.35 | 0.0029167 | 0.0072917 | 0.0048611 | 94.5455 | 0 | 0
PC256 | Greensferry | GrbW | 2016-08-09 | Summer | Dry | 1312 | 24.2 | 275.5 | 5.77 | 7.05 | 6.17 | 21432 | 4.3311 | 634138.7695 | 5.8022 | 187931.7871 | 5.274 | 19455.9662 | 4.2891 | A | P | 0.07 | 0.35 | 0.35 | 0.0029167 | 0.0072917 | 0.0048611 | 83.8346 | 0.37594 | 0
PC257 | Burbank | GrbW | 2016-08-09 | Summer | Dry | 1325 | 24.9 | 160.2 | 6.44 | 7.33 | 16.4 | 2785 | 3.4448 | 39069.5557 | 4.5918 | 9765.213 | 3.9897 | ND | 0 | P | P | 0.07 | 0.35 | 0.35 | 0.0029167 | 0.0072917 | 0.0048611 | 68.6676 | 1.3643 | 0
PC259 | Northwest | GrbW | 2016-08-30 | Summer | Dry | 1112 | 24.5 | 281.7 | 6.95 | 7.72 | 2.18 | 223.2667 | 2.3488 | ND | 2.7 | LOQ | 2.7 | ND | 0 | P | P | 0 | 0 | 0 | 0 | 0 | 0 | 59.0471 | 13.8878 | 0.91781
PC260 | James Jackson | GrbW | 2016-08-30 | Summer | Dry | 1135 | 24.1 | 276.1 | 7.74 | 7.75 | 2.37 | 163.6667 | 2.214 | ND | 2.7 | LOQ | 2.7 | ND | 0 | P | P | 0 | 0 | 0 | 0 | 0 | 0 | 60.0646 | 13.1108 | 1.0338
PC261 | Spring Street | GrbW | 2016-08-30 | Summer | Dry | 1155 | 23.9 | 162.8 | 7.65 | 7.62 | 1.93 | 156.6 | 2.1948 | ND | 2.7 | LOQ | 2.7 | ND | 0 | A | P | 0 | 0 | 0 | 0 | 0 | 0 | 41.7614 | 21.9368 | 0.70405
PC262 | Kerry Circle | GrbW | 2016-08-30 | Summer | Dry | 1213 | 25.1 | 301.3 | 7.01 | 7.55 | 2.76 | 1403.6 | 3.1472 | 3409.5634 | 3.5327 | 12049.8718 | 4.081 | ND | 0 | P | P | 0 | 0 | 0 | 0 | 0 | 0 | 69.7302 | 8.6382 | 0.99134
PC263 | Hortense | GrbW | 2016-08-30 | Summer | Dry | 1232 | 25 | 277.8 | 7.6 | 7.62 | 3.19 | 284.4 | 2.4539 | ND | 2.7 | 1382.2464 | 3.1406 | 3132.1472 | 3.4958 | P | P | 0 | 0 | 0 | 0 | 0 | 0 | 77.2989 | 4.1412 | 0.23286
PC264 | Grove Park | GrbW | 2016-08-30 | Summer | Dry | 1241 | 24.8 | 201.9 | 7.49 | 8.03 | 1.5 | 248.9333 | 2.3961 | 1251.3183 | 3.0974 | 6948.6427 | 3.8419 | ND | 0 | P | A | 0 | 0 | 0 | 0 | 0 | 0 | 48.8419 | 11.2242 | 0
PC265 | North Ave | GrbW | 2016-08-30 | Summer | Dry | 1252 | 25.1 | 280 | 7.57 | 7.62 | 4.84 | 6228.3333 | 3.7944 | 180004.9805 | 5.2553 | 70216.2781 | 4.8464 | 2352.6794 | 3.3716 | P | A | 0 | 0 | 0 | 0 | 0 | 0 | 76.998 | 1.2026 | 0
PC266 | North Ave CSO | GrbW | 2016-08-30 | Summer | Dry | 1301 | 24.2 | 224 | 7.49 | 7.61 | 14.2 | 0 | 2.7 | ND | 2.7 | LOQ | 2.7 | ND | 0 | A | A | 0 | 0 | 0 | 0 | 0 | 0 | 93.6716 | 0.29066 | 0
PC267 | Lindsay Street | GrbW | 2016-08-30 | Summer | Dry | 1313 | 23 | 347 | 6.84 | 7.08 | 1.32 | 1144.9333 | 3.0588 | 296011.7188 | 5.4713 | 399224.3652 | 5.6012 | ND | 0 | A | A | 0 | 0 | 0 | 0 | 0 | 0 | 94.5455 | 0 | 0
PC268 | Greensferry | GrbW | 2016-08-30 | Summer | Dry | 1324 | 23.9 | 296.7 | 5.44 | 7.12 | 1.22 | 10187.3333 | 4.0081 | 121525.3418 | 5.0847 | 251658.6914 | 5.4008 | LOQ | 3 | A | A | 0 | 0 | 0 | 0 | 0 | 0 | 83.8346 | 0.37594 | 0
PC269 | Burbank | GrbW | 2016-08-30 | Summer | Dry | 1337 | 24.8 | 170.4 | 7.24 | 7.5 | 2.74 | 1291.4 | 3.1111 | 36459.8145 | 4.5618 | 11688.2462 | 4.0677 | ND | 0 | P | P | 0 | 0 | 0 | 0 | 0 | 0 | 68.6676 | 1.3643 | 0
PC271 | Northwest | GrbW | 2016-09-15 | Summer | Dry | 1100 | 23 | 282.9 | 6.73 | 7.31 | 1.89 | 166.8 | 2.2222 | ND | 0 | 4587.0492 | 3.6615 | ND | 0 | P | A | 0 | 0 | 0.06 | 0 | 0 | 0.00083333 | 59.0471 | 13.8878 | 0.91781
PC272 | James Jackson | GrbW | 2016-09-15 | Summer | Dry | 1133 | 22.6 | 264.8 | 6.77 | 7.45 | 2.02 | 154.6 | 2.1892 | ND | 0 | 5871.4149 | 3.7687 | ND | 0 | P | A | 0 | 0 | 0.06 | 0 | 0 | 0.00083333 | 60.0646 | 13.1108 | 1.0338
PC273 | Spring Street | GrbW | 2016-09-15 | Summer | Dry | 1147 | 22.6 | 159.9 | 7.42 | 7.39 | 1.28 | 73.7 | 1.8675 | ND | 0 | 3475.5302 | 3.541 | ND | 0 | P | A | 0 | 0 | 0.06 | 0 | 0 | 0.00083333 | 41.7614 | 21.9368 | 0.70405
PC274 | Kerry Circle | GrbW | 2016-09-15 | Summer | Dry | 1200 | 24 | 276.7 | 6.39 | 7.32 | 2.74 | 662.8 | 2.8214 | ND | 0 | 11376.6571 | 4.056 | ND | 0 | P | P | 0 | 0 | 0.06 | 0 | 0 | 0.00083333 | 69.7302 | 8.6382 | 0.99134
PC275 | Hortense | GrbW | 2016-09-15 | Summer | Dry | 1218 | 23.5 | 267.7 | 7.11 | 7.38 | 2.02 | 239.8 | 2.3798 | ND | 0 | 3848.3452 | 3.5853 | ND | 0 | P | A | 0 | 0 | 0.06 | 0 | 0 | 0.00083333 | 77.2989 | 4.1412 | 0.23286
PC276 | Grove Park | GrbW | 2016-09-15 | Summer | Dry | 1226 | 23.5 | 226.7 | 7.15 | 7.69 | 5.23 | 113 | 2.0531 | LOQ | 2.7 | 8251.4725 | 3.9165 | ND | 0 | P | P | 0 | 0 | 0.06 | 0 | 0 | 0.00083333 | 48.8419 | 11.2242 | 0
PC277 | North Ave | GrbW | 2016-09-15 | Summer | Dry | 1237 | 25 | 254.4 | 6.76 | 7.46 | 1.89 | 3832 | 3.5834 | 486661.2793 | 5.6872 | 82622.4976 | 4.9171 | ND | 0 | P | A | 0 | 0 | 0.06 | 0 | 0 | 0.00083333 | 76.998 | 1.2026 | 0
PC278 | North Ave CSO | GrbW | 2016-09-15 | Summer | Dry | 1244 | 23.4 | 205.2 | 6.22 | 7.21 | 8.88 | 0 | 0 | ND | 0 | LOQ | 2.7 | ND | 0 | A | A | 0 | 0 | 0.06 | 0 | 0 | 0.00083333 | 93.6716 | 0.29066 | 0
PC279 | Lindsay Street | GrbW | 2016-09-15 | Summer | Dry | 1256 | 24.3 | 320.9 | 6.55 | 6.87 | 2.74 | 2527.7333 | 3.4027 | 20493.6432 | 4.3116 | 124681.1768 | 5.0958 | ND | 0 | P | P | 0 | 0 | 0.06 | 0 | 0 | 0.00083333 | 94.5455 | 0 | 0
PC280 | Greensferry | GrbW | 2016-09-15 | Summer | Dry | 1307 | 24.1 | 290.4 | 4.73 | 7.01 | 1.67 | 8794.6667 | 3.9442 | 588951.123 | 5.7701 | 297892.3584 | 5.4741 | LOQ | 3 | A | A | 0 | 0 | 0.06 | 0 | 0 | 0.00083333 | 83.8346 | 0.37594 | 0
PC281 | Burbank | GrbW | 2016-09-15 | Summer | Dry | 1317 | 23.2 | 179.7 | 6.57 | 7.32 | 1.85 | 169.8 | 2.2299 | 14384.4421 | 4.1579 | 78177.9297 | 4.8931 | ND | 0 | A | A | 0 | 0 | 0.06 | 0 | 0 | 0.00083333 | 68.6676 | 1.3643 | 0
PC283 | Northwest | GrbW | 2016-09-27 | Fall | Dry | 1046 | 22.7 | 277.8 | 6.62 | 7.75 | 3.98 | 442.2667 | 2.6457 | 1493.4593 | 3.1742 | 11023.4884 | 4.0423 | ND | 0 | P | P | 0 | 0 | 0 | 0 | 0 | 0 | 59.0471 | 13.8878 | 0.91781
PC284 | James Jackson | GrbW | 2016-09-27 | Fall | Dry | 1058 | 22.4 | 271 | 6.84 | 7.61 | 2.5 | 294.4 | 2.4689 | LOQ | 2.7 | 7967.1878 | 3.9013 | ND | 0 | P | P | 0 | 0 | 0 | 0 | 0 | 0 | 60.0646 | 13.1108 | 1.0338
PC285 | Spring Street | GrbW | 2016-09-27 | Fall | Dry | 1115 | 22.1 | 158.4 | 7.46 | 7.44 | 1.72 | 298.0667 | 2.4743 | ND | 0 | 9752.2621 | 3.9891 | ND | 0 | A | P | 0 | 0 | 0 | 0 | 0 | 0 | 41.7614 | 21.9368 | 0.70405
PC286 | Kerry Circle | GrbW | 2016-09-27 | Fall | Dry | 1127 | 23.6 | 279.5 | 8.17 | 7.45 | 3.74 | 352.3 | 2.5469 | LOQ | 2.7 | 8302.7878 | 3.9192 | ND | 0 | P | P | 0 | 0 | 0 | 0 | 0 | 0 | 69.7302 | 8.6382 | 0.99134
PC287 | Hortense | GrbW | 2016-09-27 | Fall | Dry | 1148 | 23 | 270.1 | 6.84 | 7.52 | 2.16 | 235.6 | 2.3722 | ND | 0 | 7573.8541 | 3.8793 | ND | 0 | P | P | 0 | 0 | 0 | 0 | 0 | 0 | 77.2989 | 4.1412 | 0.23286
PC288 | Grove Park | GrbW | 2016-09-27 | Fall | Dry | 1156 | 22.9 | 188.1 | 7.46 | 7.69 | 5.38 | 457.0667 | 2.66 | ND | 0 | 33247.0123 | 4.5218 | ND | 0 | P | A | 0 | 0 | 0 | 0 | 0 | 0 | 48.8419 | 11.2242 | 0
PC289 | North Ave | GrbW | 2016-09-27 | Fall | Dry | 1206 | 23.9 | 249.4 | 7.78 | 7.6 | 2.43 | 6410.6667 | 3.8069 | 337332.0312 | 5.5281 | 328514.0137 | 5.5166 | LOQ | 3 | A | A | 0 | 0 | 0 | 0 | 0 | 0 | 76.998 | 1.2026 | 0
PC290 | North Ave CSO | GrbW | 2016-09-27 | Fall | Dry | 1213 | 23.5 | 198.7 | 6.9 | 7.5 | 16.3 | 0 | 0 | ND | 0 | ND | 0 | ND | 0 | A | A | 0 | 0 | 0 | 0 | 0 | 0 | 93.6716 | 0.29066 | 0
PC291 | Lindsay Street | GrbW | 2016-09-27 | Fall | Dry | 1224 | 23.1 | 329.6 | 6.57 | 7.06 | 2.66 | 713.65 | 2.8535 | 8540.8051 | 3.9315 | 84465.7959 | 4.9267 | ND | 0 | A | P | 0 | 0 | 0 | 0 | 0 | 0 | 94.5455 | 0 | 0
PC292 | Greensferry | GrbW | 2016-09-27 | Fall | Dry | 1234 | 23.9 | 258.8 | 4.71 | 7.04 | 5.29 | 17783 | 4.25 | 1311162.5977 | 6.1177 | 806623.8281 | 5.9067 | ND | 0 | A | A | 0 | 0 | 0 | 0 | 0 | 0 | 83.8346 | 0.37594 | 0
PC293 | Burbank | GrbW | 2016-09-27 | Fall | Dry | 1245 | 22.7 | 179.7 | 6.93 | 7.49 | 2.32 | 451.4 | 2.6546 | 3332.09 | 3.5227 | 66306.4453 | 4.8216 | ND | 0 | A | P | 0 | 0 | 0 | 0 | 0 | 0 | 68.6676 | 1.3643 | 0
PC295 | Lindsay Street | GrbW | 2016-10-18 | Fall | Dry | 1020 | 19.4 | 347.5 | 6.27 | 7.04 | 3.36 | 41060 | 4.6134 | 266165.6006 | 5.4252 | 108128.4302 | 5.0339 | ND | 0 | P | P | 0 | 0 | 0.03 | 0 | 0 | 0.00041667 | 94.5455 | 0 | 0
PC296 | Grove Park | GrbW | 2016-10-18 | Fall | Dry | 1106 | 18.4 | 187 | 8.2 | 7.64 | 4.68 | 148.3333 | 2.1712 | ND | 0 | 2062.3718 | 3.3144 | ND | 0 | P | A | 0 | 0 | 0.03 | 0 | 0 | 0.00041667 | 48.8419 | 11.2242 | 0
PC297 | Spring Street | GrbW | 2016-10-18 | Fall | Dry | 1154 | 17.9 | 142.2 | 7.9 | 7.51 | 1.03 | 112.5333 | 2.0513 | ND | 0 | 1149.0627 | 3.0603 | ND | 0 | P | P | 0 | 0 | 0.03 | 0 | 0 | 0.00041667 | 41.7614 | 21.9368 | 0.70405
PC300 | Greensferry | GrbW | 2016-10-18 | Fall | Dry | 1009 | 21.5 | 247.5 | 5.74 | 7.03 | 1.41 | 2674 | 3.4272 | 260509.9365 | 5.4158 | 46533.4381 | 4.6678 | LOQ | 3 | A | A | 0 | 0 | 0.03 | 0 | 0 | 0.00041667 | 83.8346 | 0.37594 | 0
PC301 | North Ave | GrbW | 2016-10-18 | Fall | Dry | 1043 | 19.9 | 224.6 | 7.97 | 7.46 | 1.77 | 18825.25 | 4.2747 | 112089.7095 | 5.0496 | 96109.7107 | 4.9828 | ND | 0 | P | A | 0 | 0 | 0.03 | 0 | 0 | 0.00041667 | 76.998 | 1.2026 | 0
PC302 | North Ave CSO | GrbW | 2016-10-18 | Fall | Dry | 1053 | 17.8 | 530 | 5.9 | 7.51 | 1.39 | 48.95 | 1.6898 | ND | 0 | LOQ | 2.7 | ND | 0 | P | A | 0 | 0 | 0.03 | 0 | 0 | 0.00041667 | 93.6716 | 0.29066 | 0
PC304 | Hortense | GrbW | 2016-10-18 | Fall | Dry | 1115 | 18.3 | 233.5 | 6.76 | 7.42 | 4.37 | 283.8667 | 2.4531 | ND | 0 | 2392.0374 | 3.3788 | ND | 0 | P | A | 0 | 0 | 0.03 | 0 | 0 | 0.00041667 | 77.2989 | 4.1412 | 0.23286
PC305 | Kerry Circle | GrbW | 2016-10-18 | Fall | Dry | 1140 | 19.1 | 299.9 | 7.71 | 7.36 | 2.16 | 165.4 | 2.2185 | ND | 0 | 3358.2451 | 3.5261 | ND | 0 | P | A | 0 | 0 | 0.03 | 0 | 0 | 0.00041667 | 69.7302 | 8.6382 | 0.99134
PC306 | James Jackson | GrbW | 2016-10-18 | Fall | Dry | 1145 | 17.68 | 312 | 8.45 | 7.72 | 2.1 | 290.45 | 2.4631 | ND | 0 | 6656.5132 | 3.8232 | ND | 0 | A | A | 0 | 0 | 0.03 | 0 | 0 | 0.00041667 | 60.0646 | 13.1108 | 1.0338
PC307 | Northwest | GrbW | 2016-10-18 | Fall | Dry | 1015 | 17.65 | 315 | 8.18 | 7.43 | 1.48 | 477.2667 | 2.6788 | ND | 0 | 3658.81 | 3.5633 | ND | 0 | P | A | 0 | 0 | 0.03 | 0 | 0 | 0.00041667 | 59.0471 | 13.8878 | 0.91781
PC308 | Burbank | GrbW | 2016-10-18 | Fall | Dry | 950 | 18.1 | 169.7 | 6.44 | 7.38 | 2.1 | 1068.7333 | 3.0289 | 40651.7273 | 4.6091 | 32837.5397 | 4.5164 | ND | 0 | A | P | 0 | 0 | 0.03 | 0 | 0 | 0.00041667 | 68.6676 | 1.3643 | 0
PC310 | Northwest | GrbW | 2016-10-25 | Fall | Dry | 1123 | 13.2 | 260.9 | 8.72 | 7.55 | 1.41 | 113.7 | 2.0558 | ND | 0 | LOQ | 2.7 | ND | 0 | A | A | 0 | 0 | 0 | 0 | 0 | 0 | 59.0471 | 13.8878 | 0.91781
PC311 | James Jackson | GrbW | 2016-10-25 | Fall | Dry | 1146 | 12.7 | 240.2 | 8.41 | 7.68 | 1.23 | 134.3 | 2.1281 | ND | 0 | 1186.2398 | 3.0742 | ND | 0 | P | A | 0 | 0 | 0 | 0 | 0 | 0 | 60.0646 | 13.1108 | 1.0338
PC312 | Spring Street | GrbW | 2016-10-25 | Fall | Dry | 1200 | 13.4 | 132.9 | 8.57 | 7.4 | 0.79 | 79.5 | 1.9004 | ND | 0 | LOQ | 2.7 | ND | 0 | P | P | 0 | 0 | 0 | 0 | 0 | 0 | 41.7614 | 21.9368 | 0.70405
PC313 | Kerry Circle | GrbW | 2016-10-25 | Fall | Dry | 1214 | 14.7 | 248.3 | 9.07 | 7.63 | 2.85 | 124.55 | 2.0953 | ND | 0 | 4106.4039 | 3.6135 | ND | 0 | A | A | 0 | 0 | 0 | 0 | 0 | 0 | 69.7302 | 8.6382 | 0.99134
PC314 | Hortense | GrbW | 2016-10-25 | Fall | Dry | 1232 | 14 | 226.7 | 9.6 | 7.45 | 2.22 | 118.9 | 2.0752 | ND | 0 | 3187.0205 | 3.5034 | ND | 0 | P | A | 0 | 0 | 0 | 0 | 0 | 0 | 77.2989 | 4.1412 | 0.23286
PC315 | Grove Park | GrbW | 2016-10-25 | Fall | Dry | 1240 | 14.9 | 190.5 | 7.28 | 7.47 | 4.3 | 129.4 | 2.1119 | 63820.2209 | 4.805 | 8088.1721 | 3.9079 | ND | 0 | A | P | 0 | 0 | 0 | 0 | 0 | 0 | 48.8419 | 11.2242 | 0
PC316 | North Ave | GrbW | 2016-10-25 | Fall | Dry | 1252 | 18.2 | 220.9 | 8.59 | 7.61 | 1.36 | 1318 | 3.1199 | 262378.0762 | 5.4189 | 68130.1758 | 4.8333 | 3981.9195 | 3.6001 | P | A | 0 | 0 | 0 | 0 | 0 | 0 | 76.998 | 1.2026 | 0
PC317 | North Ave CSO | GrbW | 2016-10-25 | Fall | Dry | 1302 | 13.6 | 520 | 6.96 | 7.69 | 1.74 | 286.45 | 2.457 | ND | 0 | 10224.2554 | 4.0096 | ND | 0 | A | A | 0 | 0 | 0 | 0 | 0 | 0 | 93.6716 | 0.29066 | 0
PC318 | Lindsay Street | GrbW | 2016-10-25 | Fall | Dry | 1313 | 18.4 | 323.4 | 6.2 | 6.89 | 1.03 | 1561.85 | 3.1936 | 40445.3125 | 4.6069 | 38033.7952 | 4.5802 | ND | 0 | A | P | 0 | 0 | 0 | 0 | 0 | 0 | 94.5455 | 0 | 0
PC319 | Greensferry | GrbW | 2016-10-25 | Fall | Dry | 1323 | 20.5 | 253.9 | 5 | 7.06 | 1.76 | 6364.6667 | 3.8038 | 1056854.6875 | 6.024 | 390243.0664 | 5.5913 | 6801.0284 | 3.8326 | A | A | 0 | 0 | 0 | 0 | 0 | 0 | 83.8346 | 0.37594 | 0
PC320 | Burbank | GrbW | 2016-10-25 | Fall | Dry | 1335 | 15.1 | 161.7 | 7.86 | 7.37 | 1.94 | 1182.7333 | 3.0729 | 11599.9479 | 4.0645 | 239801.1475 | 5.3799 | ND | 0 | A | P | 0 | 0 | 0 | 0 | 0 | 0 | 68.6676 | 1.3643 | 0
PC322 | Northwest | GrbW | 2016-11-07 | Fall | Dry | 1137 | 12.8 | 247.7 | 9.09 | 7.55 | 1.75 | 127.5333 | 2.1056 | ND | 0 | 6031.3853 | 3.7804 | ND | 0 | P | A | 0 | 0 | 0 | 0 | 0 | 0 | 59.0471 | 13.8878 | 0.91781
PC323 | James Jackson | GrbW | 2016-11-07 | Fall | Dry | 1153 | 12.4 | 245.2 | 8.93 | 7.48 | 1.38 | 221.8667 | 2.3461 | LOQ | 2.7 | 13309.729 | 4.1242 | ND | 0 | A | P | 0 | 0 | 0 | 0 | 0 | 0 | 60.0646 | 13.1108 | 1.0338
PC324 | Spring Street | GrbW | 2016-11-07 | Fall | Dry | 1206 | 13.4 | 143.7 | 8.78 | 7.29 | 1.29 | 1212.2667 | 3.0836 | 12847.1191 | 4.1088 | 21428.8086 | 4.331 | ND | 0 | P | P | 0 | 0 | 0 | 0 | 0 | 0 | 41.7614 | 21.9368 | 0.70405
PC325 | Kerry Circle | GrbW | 2016-11-07 | Fall | Dry | 1219 | 14.3 | 250 | 10.92 | 7.64 | 2.43 | 296.6 | 2.4722 | ND | 0 | 8372.5044 | 3.9229 | ND | 0 | P | A | 0 | 0 | 0 | 0 | 0 | 0 | 69.7302 | 8.6382 | 0.99134
PC326 | Hortense | GrbW | 2016-11-07 | Fall | Dry | 1249 | 14.1 | 226.6 | 8.22 | 7.41 | 2.89 | 165.5333 | 2.2189 | 4981.4415 | 3.6974 | 7767.6491 | 3.8903 | ND | 0 | P | A | 0 | 0 | 0 | 0 | 0 | 0 | 77.2989 | 4.1412 | 0.23286
PC327 | Grove Park | GrbW | 2016-11-07 | Fall | Dry | 1257 | 14.6 | 174.8 | 8.26 | 7.54 | 3.02 | 56.7 | 1.7536 | LOQ | 2.7 | 8110.7597 | 3.9091 | ND | 0 | P | A | 0 | 0 | 0 | 0 | 0 | 0 | 48.8419 | 11.2242 | 0
PC328 | North Ave | GrbW | 2016-11-07 | Fall | Dry | 1307 | 18 | 225.1 | 9.36 | 7.65 | 1.47 | 678 | 2.8312 | 55360.5214 | 4.7432 | 28607.9651 | 4.4565 | ND | 0 | P | A | 0 | 0 | 0 | 0 | 0 | 0 | 76.998 | 1.2026 | 0
PC329 | North Ave CSO | GrbW | 2016-11-07 | Fall | Dry | 1316 | 12.7 | 475.7 | 6.72 | 7.63 | 1.92 | 69.35 | 1.841 | LOQ | 2.7 | 2133.036 | 3.329 | ND | 0 | A | A | 0 | 0 | 0 | 0 | 0 | 0 | 93.6716 | 0.29066 | 0
PC330 | Lindsay Street | GrbW | 2016-11-07 | Fall | Dry | 1327 | 17.8 | 222.9 | 7.03 | 7.1 | 2.15 | 1081.9333 | 3.0342 | 2153.6304 | 3.3332 | 17867.543 | 4.2521 | ND | 0 | P | P | 0 | 0 | 0 | 0 | 0 | 0 | 94.5455 | 0 | 0
PC331 | Greensferry | GrbW | 2016-11-07 | Fall | Dry | 1337 | 19.6 | 250.2 | 4.2 | 6.98 | 2.7 | 5087 | 3.7065 | 273820.3125 | 5.4375 | 108660.9253 | 5.0361 | 2346.0932 | 3.3703 | A | A | 0 | 0 | 0 | 0 | 0 | 0 | 83.8346 | 0.37594 | 0
PC332 | Burbank | GrbW | 2016-11-07 | Fall | Dry | 1348 | 14.7 | 152.9 | 8.15 | 7.33 | 1.83 | 454.05 | 2.6571 | 4339.0148 | 3.6374 | 62532.6355 | 4.7961 | ND | 0 | A | P | 0 | 0 | 0 | 0 | 0 | 0 | 68.6676 | 1.3643 | 0
PC334 | Northwest | GrbW | 2016-11-21 | Fall | Dry | 1110 | 6.5 | 226.2 | 11.33 | 7.75 | 1.3 | 23.7 | 1.3747 | ND | 0 | LOQ | 2.7 | ND | 0 | P | A | 0 | 0 | 0 | 0 | 0 | 0 | 59.0471 | 13.8878 | 0.91781
PC335 | James Jackson | GrbW | 2016-11-21 | Fall | Dry | 1130 | 6.4 | 217.4 | 10.35 | 7.71 | 1.47 | 197.3 | 2.2951 | ND | 0 | LOQ | 2.7 | ND | 0 | P | P | 0 | 0 | 0 | 0 | 0 | 0 | 60.0646 | 13.1108 | 1.0338
PC336 | Spring Street | GrbW | 2016-11-21 | Fall | Dry | 1143 | 7.2 | 114.5 | 10.65 | 7.51 | 1.08 | 104.8 | 2.0204 | 1444.6535 | 3.1598 | LOQ | 2.7 | ND | 0 | A | P | 0 | 0 | 0 | 0 | 0 | 0 | 41.7614 | 21.9368 | 0.70405
PC337 | Kerry Circle | GrbW | 2016-11-21 | Fall | Dry | 1156 | 8.4 | 238.1 | 11.47 | 7.25 | 1.48 | 110.45 | 2.0432 | LOQ | 2.7 | LOQ | 2.7 | ND | 0 | P | A | 0 | 0 | 0 | 0 | 0 | 0 | 69.7302 | 8.6382 | 0.99134
PC338 | Hortense | GrbW | 2016-11-21 | Fall | Dry | 1221 | 7.5 | 200.8 | 9.81 | 7.5 | 1.52 | 291.5333 | 2.4647 | 1248.1999 | 3.0963 | 1005.6252 | 3.0024 | ND | 0 | P | A | 0 | 0 | 0 | 0 | 0 | 0 | 77.2989 | 4.1412 | 0.23286
PC339 | Grove Park | GrbW | 2016-11-21 | Fall | Dry | 1228 | 8.7 | 152.3 | 9.88 | 7.69 | 2.25 | 50.0667 | 1.6995 | ND | 0 | LOQ | 2.7 | ND | 0 | A | A | 0 | 0 | 0 | 0 | 0 | 0 | 48.8419 | 11.2242 | 0
PC340 | North Ave | GrbW | 2016-11-21 | Fall | Dry | 1238 | 12.7 | 206.4 | 10.25 | 7.62 | 1.58 | 1135.5 | 3.0552 | 112358.3862 | 5.0506 | 14864.8972 | 4.1722 | ND | 0 | A | P | 0 | 0 | 0 | 0 | 0 | 0 | 76.998 | 1.2026 | 0
PC341 | North Ave CSO | GrbW | 2016-11-21 | Fall | Dry | 1246 | 6.5 | 437.8 | 8.72 | 7.75 | 1.53 | 380.775 | 2.5807 | ND | 0 | 2371.8521 | 3.3751 | ND | 0 | A | A | 0 | 0 | 0 | 0 | 0 | 0 | 93.6716 | 0.29066 | 0
PC342 | Lindsay Street | GrbW | 2016-11-21 | Fall | Dry | 1257 | 12.2 | 284 | 5.18 | 6.87 | 0.91 | 15015.5 | 4.1765 | 4915.1703 | 3.6915 | 45928.0243 | 4.6621 | ND | 0 | A | A | 0 | 0 | 0 | 0 | 0 | 0 | 94.5455 | 0 | 0
PC343 | Greensferry | GrbW | 2016-11-21 | Fall | Dry | 1307 | 16.4 | 235.2 | 5.4 | 7.07 | 1.63 | 39475 | 4.5963 | 250740.4053 | 5.3992 | 218870.874 | 5.3402 | 1673.7539 | 3.2237 | A | A | 0 | 0 | 0 | 0 | 0 | 0 | 83.8346 | 0.37594 | 0
PC344 | Burbank | GrbW | 2016-11-21 | Fall | Dry | 1318 | 8.9 | 137.2 | 9.83 | 7.39 | 1.5 | 1325.1 | 3.1222 | 61447.8516 | 4.7885 | 9234.6184 | 3.9654 | ND | 0 | A | A | 0 | 0 | 0 | 0 | 0 | 0 | 68.6676 | 1.3643 | 0
PC346 | Northwest | GrbW | 2016-12-05 | Fall | Dry | 1202 | 10.3 | 97.2 | 9.64 | 7.71 | 12.4 | 1010.7333 | 3.0046 | 31838.8641 | 4.503 | 10166.8518 | 4.0072 | LOQ | 3 | P | P | 0.23 | 0.7 | 0.7 | 0.0095833 | 0.014583 | 0.0097222 | 59.0471 | 13.8878 | 0.91781
PC347 | James Jackson | GrbW | 2016-12-05 | Fall | Dry | 1220 | 10.5 | 93.7 | 9.68 | 7.37 | 11.8 | 992.2667 | 2.9966 | 57026.3 | 4.7561 | 10741.98 | 4.0311 | 4716.6462 | 3.6736 | P | A | 0.22 | 0.7 | 0.7 | 0.0091667 | 0.014583 | 0.0097222 | 60.0646 | 13.1108 | 1.0338
PC348 | Spring Street | GrbW | 2016-12-05 | Fall | Dry | 1234 | 10.2 | 87.6 | 9.69 | 7.22 | 5.72 | 1389.2667 | 3.1428 | 19307.6569 | 4.2857 | 17669.6259 | 4.2472 | 2780.3064 | 3.4441 | A | A | 0.22 | 0.7 | 0.7 | 0.0091667 | 0.014583 | 0.0097222 | 41.7614 | 21.9368 | 0.70405
PC349 | Kerry Circle | GrbW | 2016-12-05 | Fall | Dry | 1248 | 11 | 101.2 | 8.34 | 7.19 | 9.48 | 1399.6 | 3.146 | 204544.043 | 5.3108 | 22430.5771 | 4.3508 | 8188.2957 | 3.9132 | A | A | 0.21 | 0.7 | 0.7 | 0.00875 | 0.014583 | 0.0097222 | 69.7302 | 8.6382 | 0.99134
PC350 | Hortense | GrbW | 2016-12-05 | Fall | Dry | 1306 | 11.1 | 77.8 | 8.8 | 7.17 | 10.63 | 985.4667 | 2.9936 | 76708.5327 | 4.8848 | 12685.6453 | 4.1033 | 4280.2876 | 3.6315 | A | A | 0.21 | 0.7 | 0.7 | 0.00875 | 0.014583 | 0.0097222 | 77.2989 | 4.1412 | 0.23286
PC351 | Grove Park | GrbW | 2016-12-05 | Fall | Dry | 1314 | 10.7 | 94.1 | 9.95 | 7.43 | 3.96 | 1929.8667 | 3.2855 | 39243.4937 | 4.5938 | 15258.8043 | 4.1835 | 3015.8781 | 3.4794 | A | P | 0.21 | 0.7 | 0.7 | 0.00875 | 0.014583 | 0.0097222 | 48.8419 | 11.2242 | 0
PC352 | North Ave | GrbW | 2016-12-05 | Fall | Dry | 1324 | 13.9 | 152.9 | 8.99 | 7.38 | 5.05 | 2846.5 | 3.4543 | 392727.7832 | 5.5941 | 56593.3838 | 4.7528 | 24899.3469 | 4.3962 | A | P | 0.22 | 0.71 | 0.71 | 0.0091667 | 0.014792 | 0.0098611 | 76.998 | 1.2026 | 0
PC353 | North Ave CSO | GrbW | 2016-12-05 | Fall | Dry | 1333 | 10.3 | 140.7 | 8.45 | 7.28 | 8.63 | 1785.575 | 3.2518 | ND | 0 | 18804.1046 | 4.2743 | 13305.7816 | 4.124 | P | A | 0.22 | 0.71 | 0.71 | 0.0091667 | 0.014792 | 0.0098611 | 93.6716 | 0.29066 | 0
PC354 | Lindsay Street | GrbW | 2016-12-05 | Fall | Dry | 1344 | 13.3 | 251.3 | 5.86 | 6.66 | 1.79 | 503.8667 | 2.7023 | 4595.7771 | 3.6624 | 3196.5855 | 3.5047 | ND | 0 | A | A | 0.23 | 0.72 | 0.72 | 0.0095833 | 0.015 | 0.01 | 94.5455 | 0 | 0
PC355 | Greensferry | GrbW | 2016-12-05 | Fall | Dry | 1356 | 16 | 218.4 | 7.39 | 7.14 | 6.11 | 12040.3333 | 4.0806 | 2252353.3203 | 6.3526 | 281941.2354 | 5.4502 | 41828.7842 | 4.6215 | P | A | 0.27 | 0.77 | 0.77 | 0.01125 | 0.016042 | 0.010694 | 83.8346 | 0.37594 | 0
PC356 | Burbank | GrbW | 2016-12-05 | Fall | Dry | 1408 | 11.3 | 89.1 | 7.7 | 7.05 | 13.2 | 2086.8667 | 3.3195 | 169007.9834 | 5.2279 | 25133.6395 | 4.4003 | LOQ | 3 | A | A | 0.37 | 0.87 | 0.87 | 0.015417 | 0.018125 | 0.012083 | 68.6676 | 1.3643 | 0
PC358 | Northwest | GrbW | 2016-12-19 | Fall | Dry | 1138 | 7.2 | 157.8 | 11.9 | 7.54 | 9.12 | 572.3333 | 2.7576 | 8200.251 | 3.9138 | 3972.3076 | 3.599 | LOQ | 3 | P | P | 0.15 | 0.32 | 0.33 | 0.00625 | 0.0066667 | 0.0045833 | 59.0471 | 13.8878 | 0.91781
PC359 | James Jackson | GrbW | 2016-12-19 | Fall | Dry | 1154 | 7.2 | 155.8 | 11.3 | 7.57 | 7.69 | 559.7333 | 2.748 | 18205.4977 | 4.2602 | 5525.5062 | 3.7424 | ND | 0 | P | P | 0.15 | 0.32 | 0.33 | 0.00625 | 0.0066667 | 0.0045833 | 60.0646 | 13.1108 | 1.0338
PC360 | Spring Street | GrbW | 2016-12-19 | Fall | Dry | 1209 | 7.2 | 113.2 | 11.31 | 7.41 | 3.82 | 791.0667 | 2.8982 | 125824.0356 | 5.0998 | 25166.3422 | 4.4008 | LOQ | 3 | P | P | 0.15 | 0.32 | 0.33 | 0.00625 | 0.0066667 | 0.0045833 | 41.7614 | 21.9368 | 0.70405
PC361 | Kerry Circle | GrbW | 2016-12-19 | Fall | Dry | 1222 | 7.8 | 156.4 | 10.58 | 7.44 | 6.54 | 1427.15 | 3.1545 | 73278.4058 | 4.865 | 52825.2869 | 4.7228 | ND | 0 | P | P | 0.15 | 0.32 | 0.33 | 0.00625 | 0.0066667 | 0.0045833 | 69.7302 | 8.6382 | 0.99134
PC362 | Hortense | GrbW | 2016-12-19 | Fall | Dry | 1238 | 7.9 | 118.7 | 10.6 | 7.33 | 7.17 | 2218.5333 | 3.3461 | 150921.6187 | 5.1788 | 75901.532 | 4.8803 | 2452.2676 | 3.3896 | P | A | 0.15 | 0.32 | 0.33 | 0.00625 | 0.0066667 | 0.0045833 | 77.2989 | 4.1412 | 0.23286
PC363 | Grove Park | GrbW | 2016-12-19 | Fall | Dry | 1245 | 7.5 | 105.3 | 11.55 | 7.54 | 3.07 | 540.6667 | 2.7329 | 19935.3775 | 4.2996 | 12002.4803 | 4.0793 | ND | 0 | P | P | 0.15 | 0.32 | 0.33 | 0.00625 | 0.0066667 | 0.0045833 | 48.8419 | 11.2242 | 0
PC364 | North Ave | GrbW | 2016-12-19 | Fall | Dry | 1257 | 11.2 | 334.6 | 10.32 | 7.49 | 2.16 | 1341.3333 | 3.1275 | 160312.5488 | 5.205 | 51298.3032 | 4.7101 | ND | 0 | A | A | 0.15 | 0.32 | 0.33 | 0.00625 | 0.0066667 | 0.0045833 | 76.998 | 1.2026 | 0
PC365 | North Ave CSO | GrbW | 2016-12-19 | Fall | Dry | 1306 | 9.7 | 51522 | 0.46 | 6.27 | 22.9 | 697 | 2.8432 | ND | 0 | 59107.782 | 4.7716 | LOQ | 3 | P | A | 0.15 | 0.32 | 0.33 | 0.00625 | 0.0066667 | 0.0045833 | 93.6716 | 0.29066 | 0
PC366 | Lindsay Street | GrbW | 2016-12-19 | Fall | Dry | 1318 | 10.9 | 250.3 | 6.27 | 6.8 | 1.92 | 718.2667 | 2.8563 | 10065.9813 | 4.0029 | 15943.689 | 4.2026 | ND | 0 | P | P | 0.15 | 0.32 | 0.33 | 0.00625 | 0.0066667 | 0.0045833 | 94.5455 | 0 | 0
PC367 | Greensferry | GrbW | 2016-12-19 | Fall | Dry | 1331 | 14.6 | 219 | 8.51 | 7.22 | 1.42 | 23217.6667 | 4.3658 | 357344.7021 | 5.5531 | 613497.5098 | 5.7878 | ND | 0 | A | A | 0.15 | 0.32 | 0.33 | 0.00625 | 0.0066667 | 0.0045833 | 83.8346 | 0.37594 | 0
PC368 | Burbank | GrbW | 2016-12-19 | Fall | Dry | 1342 | 8.4 | 118.1 | 9.11 | 7.25 | 3.16 | 24543 | 4.3899 | 1498401.1719 | 6.1756 | 492212.5977 | 5.6922 | LOQ | 3 | A | P | 0.14 | 0.31 | 0.33 | 0.0058333 | 0.0064583 | 0.0045833 | 68.6676 | 1.3643 | 0
PC370 | Northwest | GrbW | 2017-01-03 | Winter | Wet | 1122 | 12.5 | 116 | 9.45 | 7.42 | 57 | 1432.8667 | 3.1562 | 7717.4812 | 3.8875 | 74640.0853 | 4.873 | LOQ | 3 | P | P | 1.68 | 2.25 | 2.64 | 0.07 | 0.046875 | 0.036667 | 59.0471 | 13.8878 | 0.91781
PC371 | Lillian Cooper Park | GrbW | 2017-01-03 | Winter | Wet | 1136 | 12 | 46.3 | 9.38 | 6.78 | 323 | 549.0667 | 2.7396 | ND | 0 | LOQ | 2.7 | ND | 0 | A | P | 1.68 | 2.25 | 2.64 | 0.07 | 0.046875 | 0.036667 | 47.7901 | 21.2707 | 0
PC372 | James Jackson | GrbW | 2017-01-03 | Winter | Wet | 1150 | 12.8 | 110.3 | 9.47 | 7.35 | 57.2 | 2766.0667 | 3.4419 | LOQ | 2.7 | 3218.7912 | 3.5077 | ND | 0 | P | P | 1.68 | 2.24 | 2.64 | 0.07 | 0.046667 | 0.036667 | 60.0646 | 13.1108 | 1.0338
PC373 | Spring Street | GrbW | 2017-01-03 | Winter | Wet | 1205 | 12.6 | 107.7 | 9.23 | 7.32 | 14.4 | 5489.3 | 3.7395 | 57190.2344 | 4.7573 | 202517.0776 | 5.3065 | 3465.1054 | 3.5397 | P | A | 1.68 | 2.24 | 2.64 | 0.07 | 0.046667 | 0.036667 | 41.7614 | 21.9368 | 0.70405
PC374 | Kerry Circle | GrbW | 2017-01-03 | Winter | Wet | 1218 | 13 | 118.3 | 8.75 | 7.28 | 28.3 | 2232.6 | 3.3488 | 43228.5553 | 4.6358 | 88098.5657 | 4.945 | 6670.5612 | 3.8242 | A | A | 1.68 | 2.24 | 2.64 | 0.07 | 0.046667 | 0.036667 | 69.7302 | 8.6382 | 0.99134
PC375 | Hortense | GrbW | 2017-01-03 | Winter | Wet | 1238 | 13.4 | 115.4 | 9.45 | 7.35 | 20.1 | 2981.8 | 3.4745 | 121894.2749 | 5.086 | 98363.916 | 4.9928 | 5610.0784 | 3.749 | A | P | 1.68 | 2.24 | 2.64 | 0.07 | 0.046667 | 0.036667 | 77.2989 | 4.1412 | 0.23286
PC376 | Grove Park | GrbW | 2017-01-03 | Winter | Wet | 1246 | 12.8 | 124.5 | 9.73 | 7.38 | 8.94 | 563.9333 | 2.7512 | 86506.3416 | 4.937 | 16262.3978 | 4.2112 | LOQ | 3 | A | A | 1.68 | 2.24 | 2.64 | 0.07 | 0.046667 | 0.036667 | 48.8419 | 11.2242 | 0
PC377 | North Ave | GrbW | 2017-01-03 | Winter | Wet | 1259 | 14.2 | 131.3 | 9.45 | 7.44 | 18.5 | 6715.25 | 3.8271 | 699398.1445 | 5.8447 | 122908.1909 | 5.0896 | 3323.1228 | 3.5215 | P | P | 1.68 | 2.24 | 2.64 | 0.07 | 0.046667 | 0.036667 | 76.998 | 1.2026 | 0
PC378 | North Ave CSO | GrbW | 2017-01-03 | Winter | Wet | 1309 | 12.9 | 117.6 | 9.52 | 7.37 | 21 | 0 | 0 | ND | 0 | ND | 0 | ND | 0 | A | A | 1.67 | 2.24 | 2.64 | 0.069583 | 0.046667 | 0.036667 | 93.6716 | 0.29066 | 0
PC379 | Lindsay Street | GrbW | 2017-01-03 | Winter | Wet | 1321 | 15.9 | 365.6 | 6.69 | 6.92 | 2.38 | 265 | 2.4232 | 8359.0469 | 3.9222 | 2035.1158 | 3.3086 | ND | 0 | A | A | 1.67 | 2.24 | 2.63 | 0.069583 | 0.046667 | 0.036528 | 94.5455 | 0 | 0
PC380 | Greensferry | GrbW | 2017-01-03 | Winter | Wet | 1332 | 14.4 | 139.7 | 9.37 | 7.27 | 10.63 | 7299 | 3.8633 | 368266.6504 | 5.5662 | 38070.3735 | 4.5806 | LOQ | 3 | A | P | 1.67 | 2.24 | 2.63 | 0.069583 | 0.046667 | 0.036528 | 83.8346 | 0.37594 | 0
PC381 | Burbank | GrbW | 2017-01-03 | Winter | Wet | 1343 | 13.6 | 124.3 | 8.46 | 7.12 | 36.8 | 36540 | 4.5628 | 451426.0742 | 5.6546 | 57458.7524 | 4.7594 | 5766.1905 | 3.7609 | P | P | 1.66 | 2.24 | 2.62 | 0.069167 | 0.046667 | 0.036389 | 68.6676 | 1.3643 | 0
PC383 | Lindsay Street | GrbW | 2017-01-24 | Winter | Wet | 1104 | 16.89 | 427 | 8.82 | 7.04 | 1.59 | 209.0667 | 2.3203 | 7949.1844 | 3.9003 | 1172.7283 | 3.0692 | ND | 0 | A | P | 0 | 0.65 | 2.17 | 0 | 0.013542 | 0.030139 | 94.5455 | 0 | 0
PC384 | Burbank | GrbW | 2017-01-24 | Winter | Wet | 1003 | 13.37 | 193 | 10.04 | 7.39 | 4.58 | 5231 | 3.7186 | 146040.1489 | 5.1645 | 10631.2431 | 4.0266 | ND | 0 | P | P | 0 | 0.65 | 2.56 | 0 | 0.013542 | 0.035556 | 68.6676 | 1.3643 | 0
PC385 | Grove Park | GrbW | 2017-01-24 | Winter | Wet | 1213 | 9.63 | 213 | 10.99 | 7.08 | 3.04 | 1111.1333 | 3.0458 | 2158.2076 | 3.3341 | 2551.8417 | 3.4069 | ND | 0 | P | A | 0 | 0.65 | 1.49 | 0 | 0.013542 | 0.020694 | 48.8419 | 11.2242 | 0
PC386 | Spring Street | GrbW | 2017-01-24 | Winter | Wet | 1310 | 11.71 | 195 | 10.52 | 7.38 | 4.57 | 2219.45 | 3.3462 | 107325.0488 | 5.0307 | 26873.4161 | 4.4293 | 3552.9659 | 3.5506 | P | A | 0 | 0.65 | 1.08 | 0 | 0.013542 | 0.015 | 41.7614 | 21.9368 | 0.70405
PC388 | Lillian Cooper Park | GrbW | 2017-01-24 | Winter | Wet | 1140 | 11.2 | 128 | 8.77 | 7.73 | 24.6 | 342.8 | 2.535 | ND | 0 | LOQ | 2.7 | ND | 0 | P | A | 0 | 0.65 | 1.88 | 0 | 0.013542 | 0.026111 | 47.7901 | 21.2707 | 0
PC390 | Greensferry | GrbW | 2017-01-24 | Winter | Wet | 1043 | 16.78 | 290 | 8.71 | 7.09 | 4.15 | 17934 | 4.2537 | 3973842.9688 | 6.5992 | 171159.2407 | 5.2334 | 15836.3647 | 4.1997 | A | A | 0 | 0.65 | 2.26 | 0 | 0.013542 | 0.031389 | 83.8346 | 0.37594 | 0
PC391 | North Ave | GrbW | 2017-01-24 | Winter | Wet | 1139 | 14.9 | 393 | 10.13 | 7.44 | 16.9 | 15192 | 4.1816 | 2055054.2969 | 6.3128 | 81114.0625 | 4.9091 | 10277.1385 | 4.0119 | P | A | 0 | 0.65 | 1.8 | 0 | 0.013542 | 0.025 | 76.998 | 1.2026 | 0
PC392 | North Ave CSO | GrbW | 2017-01-24 | Winter | Wet | 1123 | 13.19 | 1190 | 3.36 | 7.01 | 2.72 | 112.3 | 2.0504 | 2249.1798 | 3.352 | 1694.4136 | 3.229 | ND | 0 | A | A | 0 | 0.65 | 1.88 | 0 | 0.013542 | 0.026111 | 93.6716 | 0.29066 | 0
PC394 | Hortense | GrbW | 2017-01-24 | Winter | Wet | 1225 | 9.32 | 251 | 10.51 | 6.84 | 5.35 | 2355.7 | 3.3721 | 255925.0244 | 5.4081 | 125900.0122 | 5.1 | ND | 0 | A | A | 0 | 0.65 | 1.27 | 0 | 0.013542 | 0.017639 | 77.2989 | 4.1412 | 0.23286
PC395 | Kerry Circle | GrbW | 2017-01-24 | Winter | Wet | 1310 | 13.32 | 272 | 9.6 | 7.53 | 10.56 | 5453.6667 | 3.7367 | 1297443.5547 | 6.1131 | 230296.2158 | 5.3623 | LOQ | 3 | A | A | 0 | 0.65 | 1.08 | 0 | 0.013542 | 0.015 | 69.7302 | 8.6382 | 0.99134
PC396 | James Jackson | GrbW | 2017-01-24 | Winter | Wet | 1215 | 11.33 | 227 | 10.34 | 7.06 | 9.97 | 1034.6667 | 3.0148 | 224534.4971 | 5.3513 | 55870.9229 | 4.7472 | LOQ | 3 | P | A | 0 | 0.65 | 1.49 | 0 | 0.013542 | 0.020694 | 60.0646 | 13.1108 | 1.0338
PC397 | Northwest | GrbW | 2017-01-24 | Winter | Wet | 1040 | 10.98 | 232 | 9.9 | 7.55 | 13 | 1570.8667 | 3.1961 | 243715.625 | 5.3869 | 111830.9692 | 5.0486 | LOQ | 3 | A | A | 0 | 0.65 | 2.26 | 0 | 0.013542 | 0.031389 | 59.0471 | 13.8878 | 0.91781
PC399 | Northwest | GrbW | 2017-02-09 | Winter | Wet | 1043 | 11.5 | 111.6 | 9.86 | 7.29 | 34.2 | 6488.7333 | 3.8122 | 369026.5381 | 5.5671 | 47455.0964 | 4.6763 | 12396.3364 | 4.0933 | P | P | 0.17 | 0.84 | 0.86 | 0.0070833 | 0.0175 | 0.011944 | 59.0471 | 13.8878 | 0.91781
PC400 | Lillian Cooper Park | GrbW | 2017-02-09 | Winter | Wet | 1056 | 10.4 | 57.1 | 8.55 | 6.64 | 11.9 | 1406.2667 | 3.1481 | ND | 0 | 56835.907 | 4.7546 | 13312.97 | 4.1243 | A | A | 0.17 | 0.84 | 0.86 | 0.0070833 | 0.0175 | 0.011944 | 47.7901 | 21.2707 | 0
PC401 | James Jackson | GrbW | 2017-02-09 | Winter | Wet | 1109 | 11.4 | 92 | 9.19 | 7.19 | 34.8 | 6056.7333 | 3.7822 | 104882.4219 | 5.0207 | 103186.6943 | 5.0136 | 31537.0196 | 4.4988 | P | A | 0.17 | 0.84 | 0.86 | 0.0070833 | 0.0175 | 0.011944 | 60.0646 | 13.1108 | 1.0338
PC402 | Spring Street | GrbW | 2017-02-09 | Winter | Wet | 1125 | 11.2 | 88.2 | 9.57 | 7.31 | 23.8 | 2556.3 | 3.4076 | 26040.4358 | 4.4156 | 51657.4463 | 4.7131 | 12974.7421 | 4.1131 | P | P | 0.17 | 0.84 | 0.86 | 0.0070833 | 0.0175 | 0.011944 | 41.7614 | 21.9368 | 0.70405
PC403 | Kerry Circle | GrbW | 2017-02-09 | Winter | Wet | 1139 | 11.5 | 134.6 | 9.11 | 7.26 | 35.6 | 4867.7333 | 3.6873 | 126792.1041 | 5.1031 | 91885.2966 | 4.9632 | 26562.116 | 4.4243 | P | P | 0.17 | 0.84 | 0.86 | 0.0070833 | 0.0175 | 0.011944 | 69.7302 | 8.6382 | 0.99134
PC407 | Hortense | GrbW | 2017-02-09 | Winter | Wet | 1218 | 12.1 | 93 | 10.18 | 7.38 | 37.3 | 3655.65 | 3.563 | 38781.0211 | 4.5886 | 43348.3098 | 4.637 | 9282.5281 | 3.9677 | P | P | 0.17 | 0.84 | 0.86 | 0.0070833 | 0.0175 | 0.011944 | 77.2989 | 4.1412 | 0.23286
PC408 | Grove Park | GrbW | 2017-02-09 | Winter | Wet | 1227 | 11.1 | 96.3 | 10.92 | 7.53 | 13.4 | 1461.3333 | 3.1647 | 4957.6761 | 3.6953 | 19429.3213 | 4.2885 | 7836.05 | 3.8941 | P | P | 0.17 | 0.84 | 0.86 | 0.0070833 | 0.0175 | 0.011944 | 48.8419 | 11.2242 | 0
PC409 | North Ave | GrbW | 2017-02-09 | Winter | Wet | 1239 | 14.4 | 158.1 | 10.73 | 7.57 | 22.2 | 25555.3333 | 4.4075 | 1399954.0039 | 6.1461 | 593322.9004 | 5.7733 | 14728.5126 | 4.1682 | P | P | 0.17 | 0.84 | 0.85 | 0.0070833 | 0.0175 | 0.011806 | 76.998 | 1.2026 | 0
PC410 | North Ave CSO | GrbW | 2017-02-09 | Winter | Wet | 1248 | 9.6 | 480.4 | 9.08 | 7.13 | 19.2 | 3785.9 | 3.5782 | 2729.7295 | 3.4361 | 125244.9463 | 5.0978 | 8859.9442 | 3.9474 | P | P | 0.17 | 0.84 | 0.85 | 0.0070833 | 0.0175 | 0.011806 | 93.6716 | 0.29066 | 0
PC411 | Lindsay Street | GrbW | 2017-02-09 | Winter | Wet | 1309 | 14.8 | 319.5 | 7.4 | 6.87 | 0.84 | 11163.5 | 4.0478 | 1789.024 | 3.2526 | 82296.1365 | 4.9154 | ND | 0 | P | P | 0.17 | 0.84 | 0.85 | 0.0070833 | 0.0175 | 0.011806 | 94.5455 | 0 | 0
PC412 | Greensferry | GrbW | 2017-02-09 | Winter | Wet | 1322 | 14.8 | 199.5 | 8.76 | 7.25 | 5.23 | 18455.75 | 4.2661 | 2598352.3438 | 6.4147 | 739939.7949 | 5.8692 | ND | 0 | P | P | 0.17 | 0.84 | 0.85 | 0.0070833 | 0.0175 | 0.011806 | 83.8346 | 0.37594 | 0
PC413 | Burbank | GrbW | 2017-02-09 | Winter | Wet | 1334 | 12.5 | 103.4 | 10.1 | 7.35 | 41.6 | 32550 | 4.5126 | 8668.087 | 3.9379 | 98126.6846 | 4.9918 | ND | 0 | P | P | 0.17 | 0.84 | 0.84 | 0.0070833 | 0.0175 | 0.011667 | 68.6676 | 1.3643 | 0
PC415 | Northwest | GrbW | 2017-02-22 | Winter | Wet | 1038 | 14.6 | 199.3 | 9.14 | 7.54 | 8.26 | 7787 | 3.8914 | 3518.0473 | 3.5463 | 70195.2881 | 4.8463 | ND | 0 | P | A | 0.32 | 0.32 | 0.32 | 0.013333 | 0.0066667 | 0.0044444 | 59.0471 | 13.8878 | 0.91781
PC416 | Lillian Cooper Park | GrbW | 2017-02-22 | Winter | Wet | 1052 | 13.9 | 81.7 | 8.08 | 6.76 | 6.38 | 5930.5 | 3.7731 | ND | 0 | 45816.4612 | 4.661 | ND | 0 | P | A | 0.32 | 0.32 | 0.32 | 0.013333 | 0.0066667 | 0.0044444 | 47.7901 | 21.2707 | 0
PC417 | James Jackson | GrbW | 2017-02-22 | Winter | Wet | 1106 | 14.7 | 168.9 | 8.73 | 7.49 | 4.98 | 839.5333 | 2.924 | 47284.8022 | 4.6747 | 31003.2104 | 4.4914 | ND | 0 | A | P | 0.32 | 0.32 | 0.32 | 0.013333 | 0.0066667 | 0.0044444 | 60.0646 | 13.1108 | 1.0338
PC418 | Spring Street | GrbW | 2017-02-22 | Winter | Wet | 1118 | 14.3 | 138.6 | 9.6 | 7.46 | 3.13 | 326.6 | 2.514 | 6721.669 | 3.8275 | 15542.1295 | 4.1915 | ND | 0 | A | P | 0.32 | 0.32 | 0.32 | 0.013333 | 0.0066667 | 0.0044444 | 41.7614 | 21.9368 | 0.70405
PC419 | Kerry Circle | GrbW | 2017-02-22 | Winter | Wet | 1132 | 15.1 | 161.9 | 9.07 | 7.29 | 6.72 | 3507.4 | 3.545 | 865124.5117 | 5.9371 | 120184.1797 | 5.0798 | 7943.0023 | 3.9 | P | P | 0.32 | 0.32 | 0.32 | 0.013333 | 0.0066667 | 0.0044444 | 69.7302 | 8.6382 | 0.99134
PC420 | Hortense | GrbW | 2017-02-22 | Winter | Wet | 1155 | 15.4 | 138.5 | 9.62 | 7.42 | 5.6 | 1085.9333 | 3.0358 | 86850.0732 | 4.9388 | 38780.6305 | 4.5886 | ND | 0 | A | P | 0.32 | 0.32 | 0.32 | 0.013333 | 0.0066667 | 0.0044444 | 77.2989 | 4.1412 | 0.23286
PC421 | Grove Park | GrbW | 2017-02-22 | Winter | Wet | 1207 | 13.7 | 138.4 | 10.77 | 7.78 | 2.29 | 1345.1333 | 3.1288 | 21048.4787 | 4.3232 | 23873.4253 | 4.3779 | ND | 0 | P | P | 0.32 | 0.32 | 0.32 | 0.013333 | 0.0066667 | 0.0044444 | 48.8419 | 11.2242 | 0
PC422 | North Ave | GrbW | 2017-02-22 | Winter | Wet | 1218 | 16.4 | 153.1 | 9.77 | 7.42 | 3.5 | 8993.25 | 3.9539 | 706506.9824 | 5.8491 | 114189.3311 | 5.0576 | LOQ | 3 | A | P | 0.32 | 0.32 | 0.32 | 0.013333 | 0.0066667 | 0.0044444 | 76.998 | 1.2026 | 0
PC423 | North Ave CSO | GrbW | 2017-02-22 | Winter | Wet | 1228 | 14.3 | 314.5 | 7.88 | 7.38 | 18.4 | 11199 | 4.0492 | 1563.3453 | 3.1941 | 117989.4043 | 5.0718 | LOQ | 3 | P | P | 0.32 | 0.32 | 0.32 | 0.013333 | 0.0066667 | 0.0044444 | 93.6716 | 0.29066 | 0
PC424 | Lindsay Street | GrbW | 2017-02-22 | Winter | Wet | 1240 | 17.3 | 243 | 7.55 | 6.53 | 2.04 | 3031.9333 | 3.4817 | 134461.3647 | 5.1286 | 48153.4241 | 4.6826 | ND | 0 | A | A | 0.32 | 0.32 | 0.32 | 0.013333 | 0.0066667 | 0.0044444 | 94.5455 | 0 | 0
PC425 | Greensferry | GrbW | 2017-02-22 | Winter | Wet | 1251 | 16.9 | 207.1 | 8.1 | 7.13 | 2.55 | 10012.6667 | 4.0005 | 544715.8203 | 5.7362 | 115552.0874 | 5.0628 | 1773.2103 | 3.2488 | A | A | 0.32 | 0.32 | 0.32 | 0.013333 | 0.0066667 | 0.0044444 | 83.8346 | 0.37594 | 0
PC426 | Burbank | GrbW | 2017-02-22 | Winter | Wet | 1301 | 15.9 | 125.1 | 10.62 | 7.4 | 3.85 | 1559.2 | 3.1929 | 58390.5579 | 4.7663 | 34049.176 | 4.5321 | LOQ | 3 | A | P | 0.32 | 0.32 | 0.32 | 0.013333 | 0.0066667 | 0.0044444 | 68.6676 | 1.3643 | 0
PC428 | Northwest | GrbW | 2017-03-08 | Winter | Wet | 1030 | 14.2 | 114.4 | 9.65 | 7.39 | 14.5 | 1786.9333 | 3.2521 | 93794.8914 | 4.9722 | 39593.338 | 4.5976 | 32673.8403 | 4.5142 | P | P | 0.54 | 0.54 | 0.54 | 0.0225 | 0.01125 | 0.0075 | 59.0471 | 13.8878 | 0.91781
PC429 | Lillian Cooper Park | GrbW | 2017-03-08 | Winter | Wet | 1045 | 13.6 | 72.3 | 8.44 | 6.65 | 12.7 | 2888.2667 | 3.4606 | ND | 0 | 20701.59 | 4.316 | ND | 0 | P | A | 0.54 | 0.54 | 0.54 | 0.0225 | 0.01125 | 0.0075 | 47.7901 | 21.2707 | 0
PC430 | James Jackson | GrbW | 2017-03-08 | Winter | Wet | 1104 | 14.2 | 108.8 | 9.84 | 7.28 | 15.5 | 1949.2667 | 3.2899 | 104955.7617 | 5.021 | 34410.8704 | 4.5367 | 33541.5802 | 4.5256 | P | P | 0.54 | 0.54 | 0.54 | 0.0225 | 0.01125 | 0.0075 | 60.0646 | 13.1108 | 1.0338
PC431 | Spring Street | GrbW | 2017-03-08 | Winter | Wet | 1119 | 14.6 | 107 | 10.36 | 7.41 | 8.62 | 2744.55 | 3.4385 | 122846.1914 | 5.0894 | 48169.0125 | 4.6828 | 8350.9199 | 3.9217 | A | P | 0.54 | 0.54 | 0.54 | 0.0225 | 0.01125 | 0.0075 | 41.7614 | 21.9368 | 0.70405
PC432 | Kerry Circle | GrbW | 2017-03-08 | Winter | Wet | 1132 | 15.1 | 125.9 | 8.94 | 7.39 | 15.1 | 2106.7333 | 3.3236 | 193754.6387 | 5.2873 | 44117.2028 | 4.6446 | 25623.4741 | 4.4086 | P | P | 0.54 | 0.54 | 0.54 | 0.0225 | 0.01125 | 0.0075 | 69.7302 | 8.6382 | 0.99134
PC433 | Hortense | GrbW | 2017-03-08 | Winter | Wet | 1148 | 15.3 | 120.4 | 10.06 | 7.38 | 11.8 | 1211.6 | 3.0834 | 175381.2256 | 5.244 | 37353.3691 | 4.5723 | LOQ | 3 | P | P | 0.54 | 0.54 | 0.54 | 0.0225 | 0.01125 | 0.0075 | 77.2989 | 4.1412 | 0.23286
PC434 | Grove Park | GrbW | 2017-03-08 | Winter | Wet | 1156 | 14.6 | 116.4 | 10.19 | 7.56 | 4.73 | 646.1333 | 2.8103 | 9276.1665 | 3.9674 | 5659.8362 | 3.7528 | 10637.9784 | 4.0269 | P | P | 0.54 | 0.54 | 0.54 | 0.0225 | 0.01125 | 0.0075 | 48.8419 | 11.2242 | 0
PC435 | North Ave | GrbW | 2017-03-08 | Winter | Wet | 1208 | 17.8 | 218.3 | 10.08 | 7.59 | 5.57 | 5192 | 3.7153 | 1880258.5938 | 6.2742 | 122156.5186 | 5.0869 | 9297.4711 | 3.9684 | P | P | 0.54 | 0.54 | 0.54 | 0.0225 | 0.01125 | 0.0075 | 76.998 | 1.2026 | 0
PC436 | North Ave CSO | GrbW | 2017-03-08 | Winter | Wet | 1218 | 12.2 | 1084 | 6.55 | 7.26 | 10.5 | 4472.6 | 3.6506 | 3001.9951 | 3.4774 | 52587.323 | 4.7209 | 12539.2693 | 4.0983 | P | A | 0.54 | 0.54 | 0.54 | 0.0225 | 0.01125 | 0.0075 | 93.6716 | 0.29066 | 0
PC437 | Lindsay Street | GrbW | 2017-03-08 | Winter | Wet | 1231 | 18.8 | 331.6 | 8.47 | 6.79 | 0.95 | 221.6 | 2.3456 | 7104.174 | 3.8515 | 3981.3725 | 3.6 | ND | 0 | A | A | 0.54 | 0.54 | 0.54 | 0.0225 | 0.01125 | 0.0075 | 94.5455 | 0 | 0
PC438 | Greensferry | GrbW | 2017-03-08 | Winter | Wet | 1243 | 16.6 | 210 | 8.63 | 7.23 | 5.53 | 13677.6667 | 4.136 | 2488178.9062 | 6.3959 | 220446.6064 | 5.3433 | ND | 0 | A | A | 0.54 | 0.54 | 0.54 | 0.0225 | 0.01125 | 0.0075 | 83.8346 | 0.37594 | 0
PC439 | Burbank | GrbW | 2017-03-08 | Winter | Wet | 1256 | 16.4 | 118.7 | 9.7 | 7.41 | 8.86 | 3233.8 | 3.5097 | 97980.249 | 4.9911 | 65215.4236 | 4.8144 | ND | 0 | A | P | 0.54 | 0.54 | 0.54 | 0.0225 | 0.01125 | 0.0075 | 68.6676 | 1.3643 | 0
PC441 | Northwest | GrbW | 2017-03-21 | Spring | Wet | 1104 | 13.8 | 212.2 | 11.87 | 8.08 | 1.71 | 80 | 1.9031 | LOQ | 2.7 | 2270.5738 | 3.3561 | ND | 0 | A | A | 0 | 0 | 0 | 0 | 0 | 0 | 59.0471 | 13.8878 | 0.91781
PC443 | Lillian Cooper Park | GrbW | 2017-03-21 | Spring | Wet | 1127 | 13.4 | 104.2 | 9.04 | 6.65 | 1.95 | 282.7333 | 2.4514 | ND | 0 | 4369.8296 | 3.6405 | ND | 0 | A | A | 0 | 0 | 0 | 0 | 0 | 0 | 47.7901 | 21.2707 | 0
PC444 | James Jackson | GrbW | 2017-03-21 | Spring | Wet | 1142 | 13.7 | 208.1 | 10.81 | 7.83 | 1.52 | 86.8 | 1.9385 | LOQ | 2.7 | 2602.6117 | 3.4154 | ND | 0 | A | P | 0 | 0 | 0 | 0 | 0 | 0 | 60.0646 | 13.1108 | 1.0338
PC445 | Spring Street | GrbW | 2017-03-21 | Spring | Wet | 1158 | 14.5 | 150.2 | 14.2 | 7.59 | 1.23 | 98.9333 | 1.9953 | 4652.4597 | 3.6677 | 3164.7221 | 3.5003 | ND | 0 | A | P | 0 | 0 | 0 | 0 | 0 | 0 | 41.7614 | 21.9368 | 0.70405
PC446 | Kerry Circle | GrbW | 2017-03-21 | Spring | Wet | 1212 | 14.4 | 228.4 | 11.5 | 7.31 | 1.92 | 523.9333 | 2.7193 | 6290.1619 | 3.7987 | 5958.4152 | 3.7751 | ND | 0 | A | P | 0 | 0 | 0 | 0 | 0 | 0 | 69.7302 | 8.6382 | 0.99134
PC448 | Hortense | GrbW | 2017-03-21 | Spring | Wet | 1240 | 16.2 | 203.7 | 12.7 | 8.15 | 1.05 | 261.25 | 2.4171 | 105409.7534 | 5.0229 | 9518.0222 | 3.9785 | ND | 0 | A | P | 0 | 0 | 0 | 0 | 0 | 0 | 77.2989 | 4.1412 | 0.23286
PC449 | Grove Park | GrbW | 2017-03-21 | Spring | Wet | 1248 | 15.5 | 160.7 | 10.65 | 8.29 | 0.51 | 116.6 | 2.0667 | 3866.7473 | 3.5873 | 2621.3856 | 3.4185 | ND | 0 | A | A | 0 | 0 | 0 | 0 | 0 | 0 | 48.8419 | 11.2242 | 0
PC450 | North Ave | GrbW | 2017-03-21 | Spring | Wet | 1301 | 19.9 | 220.6 | 9.7 | 7.95 | 0.85 | 2651 | 3.4234 | 563656.3477 | 5.751 | 26902.5299 | 4.4298 | 8510.5324 | 3.93 | P | P | 0 | 0 | 0 | 0 | 0 | 0 | 76.998 | 1.2026 | 0
PC451 | North Ave CSO | GrbW | 2017-03-21 | Spring | Wet | 1309 | 11.1 | 537 | 7.89 | 7.58 | 3.18 | 62.7667 | 1.7977 | ND | 0 | 2173.682 | 3.3372 | ND | 0 | P | A | 0 | 0 | 0 | 0 | 0 | 0 | 93.6716 | 0.29066 | 0
PC452 | Lindsay Street | GrbW | 2017-03-21 | Spring | Wet | 1324 | 21.6 | 350 | 11.94 | 6.97 | 0.23 | 267.8 | 2.4278 | LOQ | 2.7 | 3146.0707 | 3.4978 | ND | 0 | P | A | 0 | 0 | 0 | 0 | 0 | 0 | 94.5455 | 0 | 0
PC453 | Greensferry | GrbW | 2017-03-21 | Spring | Wet | 1335 | 17.4 | 240.3 | 8.85 | 7.25 | 0.82 | 17341 | 4.2391 | 5968539.8438 | 6.7759 | 195904.7241 | 5.292 | 147343.7988 | 5.1683 | A | P | 0 | 0 | 0 | 0 | 0 | 0 | 83.8346 | 0.37594 | 0
PC454 | Burbank | GrbW | 2017-03-21 | Spring | Wet | 1348 | 17.9 | 156.1 | 11.66 | 7.82 | 1.45 | 246.5333 | 2.3919 | 28197.0703 | 4.4502 | 5811.1526 | 3.7643 | ND | 0 | A | P | 0 | 0 | 0 | 0 | 0 | 0 | 68.6676 | 1.3643 | 0
PC456 | James Jackson | GrbW | 2017-03-24 | Spring | Wet | 1305 | 15.9 | 190.5 | 12.4 | 8.35 | 1.96 | 93.2 | 1.9694 | LOQ | 2.7 | LOQ | 2.7 | ND | 0 | A | P | 0 | 0 | 0.25 | 0 | 0 | 0.0034722 | 60.0646 | 13.1108 | 1.0338
PC462 | James Jackson | GrbW | 2017-03-26 | Spring | Wet | 1730 | NA | NA | NA | NA | 7.13 | 4591.3333 | 3.6619 | 19285.3114 | 4.2852 | 18429.14 | 4.2655 | ND | 0 | P | P | 0.3 | 0.3 | 0.3 | 0.0125 | 0.00625 | 0.0041667 | 60.0646 | 13.1108 | 1.0338
PC463 | James Jackson | GrbW | 2017-03-27 | Spring | Wet | 1256 | 17.7 | 152.8 | 10.4 | 7.91 | 3.71 | 426.9333 | 2.6304 | 1779.1092 | 3.2502 | 5642.6086 | 3.7515 | ND | 0 | P | P | 0 | 0.3 | 0.3 | 0 | 0.00625 | 0.0041667 | 60.0646 | 13.1108 | 1.0338
PC464 | James Jackson | GrbW | 2017-04-03 | Spring | Wet | 1250 | NA | NA | NA | NA | 33.9 | 4295.3 | 3.633 | LOQ | 2.7 | 46508.8348 | 4.6675 | ND | 0 |  |  | 0.45 | 0.45 | 0.45 | 0.01875 | 0.009375 | 0.00625 | 60.0646 | 13.1108 | 1.0338
PC472 | Northwest | GrbW | 2017-04-04 | Spring | Wet | 1114 | 17.4 | 136.4 | 7.99 | 7.33 | 13.6 | 3742.9333 | 3.5732 | 142523.2788 | 5.1539 | 36315.0085 | 4.5601 | 8124.3843 | 3.9098 | P | P | 0.58 | 0.63 | 0.63 | 0.024167 | 0.013125 | 0.00875 | 59.0471 | 13.8878 | 0.91781
PC473 | Lillian Cooper Park | GrbW | 2017-04-04 | Spring | Wet | 1127 | 17.1 | 86.1 | 6.69 | 6.57 | 15.9 | 346.7333 | 2.54 | ND | 0 | 6186.7119 | 3.7915 | 17418.3105 | 4.241 | P | A | 0.58 | 0.63 | 0.63 | 0.024167 | 0.013125 | 0.00875 | 47.7901 | 21.2707 | 0
PC474 | James Jackson | GrbW | 2017-04-04 | Spring | Wet | 1155 | 17.7 | 132.7 | 7.35 | 7.32 | 14.1 | 3454.6 | 3.5384 | 136297.3389 | 5.1345 | 50951.6022 | 4.7072 | 25515.509 | 4.4068 | P | P | 0.41 | 0.63 | 0.63 | 0.017083 | 0.013125 | 0.00875 | 60.0646 | 13.1108 | 1.0338
PC475 | Spring Street | GrbW | 2017-04-04 | Spring | Wet | 1228 | 18.7 | 144.1 | 8.08 | 7.37 | 7.87 | 7131.3333 | 3.8532 | 47763.0798 | 4.6791 | 27164.8376 | 4.434 | LOQ | 3 | A | P | 0.27 | 0.63 | 0.63 | 0.01125 | 0.013125 | 0.00875 | 41.7614 | 21.9368 | 0.70405
PC476 | Kerry Circle | GrbW | 2017-04-04 | Spring | Wet | 1241 | 18.9 | 138.8 | 6.97 | 7.13 | 8.14 | 2197.8 | 3.342 | 49566.8304 | 4.6952 | 31115.7776 | 4.493 | 17302.1736 | 4.2381 | P | P | 0.23 | 0.63 | 0.63 | 0.0095833 | 0.013125 | 0.00875 | 69.7302 | 8.6382 | 0.99134
PC477 | Hortense | GrbW | 2017-04-04 | Spring | Wet | 1257 | 19.5 | 164.5 | 8.81 | 7.34 | 5.67 | 1478.6 | 3.1699 | 313662.6953 | 5.4965 | 26432.6233 | 4.4221 | 37877.5533 | 4.5784 | P | P | 0.18 | 0.63 | 0.63 | 0.0075 | 0.013125 | 0.00875 | 77.2989 | 4.1412 | 0.23286
PC478 | Grove Park | GrbW | 2017-04-04 | Spring | Wet | 1307 | 19.3 | 151.6 | 8.7 | 7.64 | 2.5 | 485.7333 | 2.6864 | 51117.218 | 4.7086 | 5356.1394 | 3.7289 | ND | 0 | P | A | 0.15 | 0.63 | 0.63 | 0.00625 | 0.013125 | 0.00875 | 48.8419 | 11.2242 | 0
PC479 | North Ave | GrbW | 2017-04-04 | Spring | Wet | 1319 | 21.9 | 205.9 | 8.53 | 7.65 | 2.82 | 2259.75 | 3.3541 | 686401.2207 | 5.8366 | 121481.543 | 5.0845 | 29135.4828 | 4.4644 | P | A | 0.15 | 0.63 | 0.63 | 0.00625 | 0.013125 | 0.00875 | 76.998 | 1.2026 | 0
PC480 | North Ave CSO | GrbW | 2017-04-04 | Spring | Wet | 1327 | 16.2 | 690 | 6.15 | 7.43 | 5.32 | 1170.7 | 3.0684 | LOQ | 2.7 | 20249.826 | 4.3064 | ND | 0 | P | P | 0.13 | 0.63 | 0.63 | 0.0054167 | 0.013125 | 0.00875 | 93.6716 | 0.29066 | 0
PC481 | Lindsay Street | GrbW | 2017-04-04 | Spring | Wet | 1346 | 20.8 | 347 | 7.65 | 6.8 | 1.21 | 209.4 | 2.321 | 1054.0069 | 3.0228 | 3660.6171 | 3.5636 | ND | 0 | P | A | 0.12 | 0.63 | 0.63 | 0.005 | 0.013125 | 0.00875 | 94.5455 | 0 | 0
PC482 | Greensferry | GrbW | 2017-04-04 | Spring | Wet | 1357 | 18.8 | 222.6 | 8.11 | 7.22 | 2.79 | 30728.6667 | 4.4875 | 4706726.5625 | 6.6727 | 457535.8398 | 5.6604 | 8851.7258 | 3.947 | A | A | 0.11 | 0.63 | 0.63 | 0.0045833 | 0.013125 | 0.00875 | 83.8346 | 0.37594 | 0
PC483 | Burbank | GrbW | 2017-04-04 | Spring | Wet | 1407 | 20.1 | 147.8 | 7.91 | 7.34 | 3.31 | 1333.5 | 3.125 | 198750.7202 | 5.2983 | 39558.4564 | 4.5972 | LOQ | 3 | A | A | 0.1 | 0.63 | 0.63 | 0.0041667 | 0.013125 | 0.00875 | 68.6676 | 1.3643 | 0
PC485 | Lindsay Street | GrbW | 2017-04-11 | Spring | Wet | 1125 | 19.09 | 492 | 8.59 | 7 | 1.99 | 4989.0667 | 3.698 | 13333.8867 | 4.125 | 73276.1108 | 4.865 | ND | 0 | P | A | 0 | 0 | 0 | 0 | 0 | 0 | 94.5455 | 0 | 0
PC486 | Grove Park | GrbW | 2017-04-11 | Spring | Wet | 1205 | 17.07 | 261 | 9.68 | 7.58 | 2.95 | 289.9 | 2.4622 | 4620.2488 | 3.6647 | LOQ | 2.7 | ND | 0 | P | A | 0 | 0 | 0 | 0 | 0 | 0 | 48.8419 | 11.2242 | 0
PC487 | Spring Street | GrbW | 2017-04-11 | Spring | Wet | 1230 | 17.41 | 219 | 9.4 | 7.48 | 3.76 | 2237.1333 | 3.3497 | 10198.1644 | 4.0085 | 16623.2895 | 4.2207 | ND | 0 | A | P | 0 | 0 | 0 | 0 | 0 | 0 | 41.7614 | 21.9368 | 0.70405
PC489 | Lillian Cooper Park | GrbW | 2017-04-11 | Spring | Wet | 1115 | 15 | 148 | 7.87 | 7.41 | 6.47 | 360.8667 | 2.5573 | ND | 0 | 1634.4999 | 3.2134 | ND | 0 | P | A | 0 | 0 | 0 | 0 | 0 | 0 | 47.7901 | 21.2707 | 0
PC491 | Greensferry | GrbW | 2017-04-11 | Spring | Wet | 1020 | 18.08 | 381 | 8.04 | 6.83 | 2.93 | 9858 | 3.9938 | 5382587.1094 | 6.731 | 3039762.8906 | 6.4828 | 974331.9336 | 5.9887 | A | A | 0 | 0 | 0 | 0 | 0 | 0 | 83.8346 | 0.37594 | 0
PC492 | North Ave | GrbW | 2017-04-11 | Spring | Wet | 1040 | 17.28 | 320 | 9.49 | 7.03 | 2.23 | 1474.6667 | 3.1687 | 70681.2927 | 4.8493 | 21651.2985 | 4.3355 | ND | 0 | P | A | 0 | 0 | 0 | 0 | 0 | 0 | 76.998 | 1.2026 | 0
PC493 | North Ave CSO | GrbW | 2017-04-11 | Spring | Wet | 1100 | 16.07 | 388 | 7.66 | 7.12 | 4.77 | 717.6 | 2.8559 | 61966.1865 | 4.7922 | 18131.8253 | 4.2584 | ND | 0 | P | P | 0 | 0 | 0 | 0 | 0 | 0 | 93.6716 | 0.29066 | 0
PC495 | Hortense | GrbW | 2017-04-11 | Spring | Wet | 1220 | 17.56 | 309 | 9.91 | 7.41 | 2.84 | 120.8 | 2.0821 | 11463.6566 | 4.0593 | 2693.4978 | 3.4303 | ND | 0 | P | P | 0 | 0 | 0 | 0 | 0 | 0 | 77.2989 | 4.1412 | 0.23286
PC496 | Kerry Circle | GrbW | 2017-04-11 | Spring | Wet | 1310 | 17.78 | 307 | 9.74 | 7.33 | 3.97 | 268.0667 | 2.4282 | 1299.6558 | 3.1138 | 2964.3692 | 3.4719 | ND | 0 | P | P | 0 | 0 | 0 | 0 | 0 | 0 | 69.7302 | 8.6382 | 0.99134
PC497 | James Jackson | GrbW | 2017-04-11 | Spring | Wet | 1200 | 16.71 | 288 | 10.48 | 7.36 | 3.47 | 124.5333 | 2.0953 | 2700.7862 | 3.4315 | 1578.4492 | 3.1982 | ND | 0 | P | P | 0 | 0 | 0 | 0 | 0 | 0 | 60.0646 | 13.1108 | 1.0338
PC498 | Northwest | GrbW | 2017-04-11 | Spring | Wet | 1015 | 15.52 | 293 | 9.16 | 7.15 | 4.74 | 370.8667 | 2.5692 | 1716.432 | 3.2346 | 3343.8274 | 3.5242 | ND | 0 | A | A | 0 | 0 | 0 | 0 | 0 | 0 | 59.0471 | 13.8878 | 0.91781
PC500 | Burbank | GrbW | 2017-04-11 | Spring | Wet | 1000 | 15.29 | 292 | 9.15 | 6.97 | 2.89 | 2052.2 | 3.3122 | 77532.3242 | 4.8895 | 21339.6652 | 4.3292 | ND | 0 | A | P | 0 | 0 | 0 | 0 | 0 | 0 | 68.6676 | 1.3643 | 0
PC501 | Northwest | GrbW | 2017-05-03 | Spring | Wet | 950 | 16.9 | 218.2 | 7.36 | 7.32 | 3.94 | 243.0667 | 2.3857 | LOQ | 2.7 | 2908.1734 | 3.4636 | ND | 0 | P | P | 0 | 0.18 | 0.31 | 0 | 0.00375 | 0.0043056 | 59.0471 | 13.8878 | 0.91781
PC503 | Lillian Cooper Park | GrbW | 2017-05-03 | Spring | Wet | 1011 | 15.1 | 101.9 | 4.92 | 6.37 | 9.85 | 3812.8667 | 3.5813 | LOQ | 2.7 | 41461.1847 | 4.6176 | ND | 0 | P | A | 0 | 0.01 | 0.31 | 0 | 0.00020833 | 0.0043056 | 47.7901 | 21.2707 | 0
PC504 | James Jackson | GrbW | 2017-05-03 | Spring | Wet | 1026 | 16.8 | 222.4 | 7.76 | 7.31 | 2.11 | 265.85 | 2.4246 | ND | 0 | 2197.6078 | 3.342 | ND | 0 | P | P | 0 | 0.01 | 0.31 | 0 | 0.00020833 | 0.0043056 | 60.0646 | 13.1108 | 1.0338
PC505 | Spring Street | GrbW | 2017-05-03 | Spring | Wet | 1039 | 16.7 | 184.7 | 6.43 | 7.21 | 2.22 | 1085.4 | 3.0356 | 20536.5295 | 4.3125 | 7930.9143 | 3.8993 | ND | 0 | A | P | 0 | 0.01 | 0.31 | 0 | 0.00020833 | 0.0043056 | 41.7614 | 21.9368 | 0.70405
PC506 | Kerry Circle | GrbW | 2017-05-03 | Spring | Wet | 1052 | 17.8 | 244.2 | 6.4 | 7.21 | 3.03 | 1041.5333 | 3.0177 | ND | 0 | 5619.2196 | 3.7497 | ND | 0 | P | P | 0 | 0.01 | 0.31 | 0 | 0.00020833 | 0.0043056 | 69.7302 | 8.6382 | 0.99134
PC507 | Hortense | GrbW | 2017-05-03 | Spring | Wet | 1110 | 17.1 | 229.7 | 8.14 | 7.37 | 1.27 | 539.2 | 2.7317 | 1547.0965 | 3.1895 | 2640.3934 | 3.4217 | ND | 0 | P | P | 0 | 0.01 | 0.31 | 0 | 0.00020833 | 0.0043056 | 77.2989 | 4.1412 | 0.23286
PC508 | Grove Park | GrbW | 2017-05-03 | Spring | Wet | 1117 | 17.5 | 183.9 | 9.14 | 7.68 | 1.12 | 394.3 | 2.5958 | 5860.1189 | 3.7679 | 3517.2215 | 3.5462 | ND | 0 | P | P | 0 | 0.01 | 0.31 | 0 | 0.00020833 | 0.0043056 | 48.8419 | 11.2242 | 0
PC509 | North Ave | GrbW | 2017-05-03 | Spring | Wet | 1137 | 19.6 | 239.7 | 8.19 | 7.45 | 1.05 | 3691.6667 | 3.5672 | 204492.8223 | 5.3107 | 25274.2096 | 4.4027 | ND | 0 | P | A | 0 | 0.01 | 0.31 | 0 | 0.00020833 | 0.0043056 | 76.998 | 1.2026 | 0
PC510 | North Ave CSO | GrbW | 2017-05-03 | Spring | Wet | 1145 | 15.1 | 517 | 5.83 | 7.61 | 1.83 | 573.1667 | 2.7583 | ND | 0 | 6647.3 | 3.8226 | ND | 0 | P | A | 0 | 0.01 | 0.31 | 0 | 0.00020833 | 0.0043056 | 93.6716 | 0.29066 | 0
PC511 | Lindsay Street | GrbW | 2017-05-03 | Spring | Wet | 1157 | 19.4 | 353.5 | 6.63 | 6.84 | 0.49 | 1013.6667 | 3.0059 | 6444.7777 | 3.8092 | 17160.0159 | 4.2345 | ND | 0 | A | A | 0 | 0.01 | 0.31 | 0 | 0.00020833 | 0.0043056 | 94.5455 | 0 | 0
PC512 | Greensferry | GrbW | 2017-05-03 | Spring | Wet | 1208 | 19.9 | 258.6 | 7.69 | 7.17 | 1 | 23883.3333 | 4.3781 | 1351939.3555 | 6.131 | 718835.498 | 5.8566 | ND | 0 | A | A | 0 | 0.01 | 0.31 | 0 | 0.00020833 | 0.0043056 | 83.8346 | 0.37594 | 0
PC513 | Burbank | GrbW | 2017-05-03 | Spring | Wet | 1220 | 17.7 | 156.8 | 8.13 | 7.23 | 1.12 | 750.1333 | 2.8751 | 65101.5991 | 4.8136 | 21988.0112 | 4.3422 | ND | 0 | P | P | 0 | 0.01 | 0.31 | 0 | 0.00020833 | 0.0043056 | 68.6676 | 1.3643 | 0
PC515 | Northwest | GrbW | 2017-05-16 | Spring | Wet | 1044 | 20.8 | 245.3 | 7.2 | 7.42 | 2.45 | 502.5333 | 2.7012 | ND | 0 | 6504.5776 | 3.8132 | ND | 0 | A | A | 0 | 0 | 0.31 | 0 | 0 | 0.0043056 | 59.0471 | 13.8878 | 0.91781
PC517 | Lillian Cooper Park | GrbW | 2017-05-16 | Spring | Wet | 1108 | 17.2 | 134.3 | 1.24 | 5.59 | 3.7 | 2879.1333 | 3.4593 | ND | 0 | 34300 | 4.5353 | ND | 0 | P | A | 0 | 0 | 0.31 | 0 | 0 | 0.0043056 | 47.7901 | 21.2707 | 0
PC518 | James Jackson | GrbW | 2017-05-16 | Spring | Wet | 1123 | 21 | 253 | 8.14 | 7.45 | 1.8 | 546.05 | 2.7372 | ND | 0 | 5156.5861 | 3.7124 | ND | 0 | P | P | 0 | 0 | 0.31 | 0 | 0 | 0.0043056 | 60.0646 | 13.1108 | 1.0338
PC519 | Spring Street | GrbW | 2017-05-16 | Spring | Wet | 1139 | 20.5 | 227.4 | 6.3 | 7.13 | 3.18 | 4261.7333 | 3.6296 | 47055.9326 | 4.6726 | 34792.4774 | 4.5415 | ND | 0 | A | A | 0 | 0 | 0.31 | 0 | 0 | 0.0043056 | 41.7614 | 21.9368 | 0.70405
PC520 | Kerry Circle | GrbW | 2017-05-16 | Spring | Wet | 1154 | 22 | 281.2 | 6.22 | 7.06 | 4.58 | 1481.8667 | 3.1708 | ND | 0 | 16161.4319 | 4.2085 | ND | 0 | P | P | 0 | 0 | 0.31 | 0 | 0 | 0.0043056 | 69.7302 | 8.6382 | 0.99134
PC521 | Hortense | GrbW | 2017-05-16 | Spring | Wet | 1214 | 21.7 | 287.2 | 8.3 | 7.37 | 1.65 | 982.0667 | 2.9921 | 2967.004 | 3.4723 | 12533.4229 | 4.0981 | ND | 0 | A | P | 0 | 0 | 0.31 | 0 | 0 | 0.0043056 | 77.2989 | 4.1412 | 0.23286
PC522 | Grove Park | GrbW | 2017-05-16 | Spring | Wet | 1226 | 21.8 | 188 | 9.07 | 8.37 | 2.07 | 20133 | 4.3039 | 24113.8031 | 4.3823 | 222128.9551 | 5.3466 | LOQ | 3 | P | A | 0 | 0 | 0.31 | 0 | 0 | 0.0043056 | 48.8419 | 11.2242 | 0
PC523 | North Ave | GrbW | 2017-05-16 | Spring | Wet | 1239 | 23.2 | 247.1 | 8.1 | 7.6 | 0.91 | 2777.3333 | 3.4436 | 113232.2144 | 5.054 | 47789.032 | 4.6793 | ND | 0 | P | A | 0 | 0 | 0.31 | 0 | 0 | 0.0043056 | 76.998 | 1.2026 | 0
PC524 | North Ave CSO | GrbW | 2017-05-16 | Spring | Wet | 1248 | 17.1 | 648 | 0.95 | 6.82 | 4.81 | 50.1667 | 1.7004 | ND | 0 | LOQ | 2.7 | ND | 0 | A | P | 0 | 0 | 0.31 | 0 | 0 | 0.0043056 | 93.6716 | 0.29066 | 0
PC525 | Lindsay Street | GrbW | 2017-05-16 | Spring | Wet | 1310 | 20.7 | 361.1 | 5.7 | 6.7 | 1.17 | 859.2667 | 2.9341 | 148499.4141 | 5.1717 | 7069.8593 | 3.8494 | ND | 0 | P | P | 0 | 0 | 0.31 | 0 | 0 | 0.0043056 | 94.5455 | 0 | 0
PC526 | Greensferry | GrbW | 2017-05-16 | Spring | Wet | 1322 | 20.7 | 257.2 | 7.73 | 7.06 | 0.56 | 32024 | 4.5055 | 859529.1992 | 5.9343 | 217071.7285 | 5.3366 | ND | 0 | A | A | 0 | 0 | 0.31 | 0 | 0 | 0.0043056 | 83.8346 | 0.37594 | 0
PC527 | Burbank | GrbW | 2017-05-16 | Spring | Wet | 1335 | 22.1 | 175 | 8.04 | 7.38 | 1.47 | 476.6 | 2.6782 | 32318.3167 | 4.5094 | 5894.1467 | 3.7704 | ND | 0 | A | A | 0 | 0 | 0.31 | 0 | 0 | 0.0043056 | 68.6676 | 1.3643 | 0
PC529 | Northwest | GrbW | 2017-05-31 | Spring | Wet | 952 | 20.3 | 95.3 | 7.76 | 7.1 | 60.1 | 12995.5 | 4.1138 | 29419.8181 | 4.4686 | 248699.9512 | 5.3957 | 47304.422 | 4.6749 | P | P | 1.13 | 2.26 | 2.26 | 0.047083 | 0.047083 | 0.031389 | 59.0471 | 13.8878 | 0.91781
PC531 | Lillian Cooper Park | GrbW | 2017-05-31 | Spring | Wet | 1015 | 19.8 | 76.7 | 6.91 | 6.68 | 62.9 | 2399.4 | 3.3801 | ND | 0 | 36681.012 | 4.5644 | 5240.6502 | 3.7194 | P | A | 1.13 | 2.26 | 2.26 | 0.047083 | 0.047083 | 0.031389 | 47.7901 | 21.2707 | 0
PC532 | James Jackson | GrbW | 2017-05-31 | Spring | Wet | 1028 | 20.4 | 94.4 | 7.72 | 7.15 | 51.7 | 13461 | 4.1291 | 21194.9631 | 4.3262 | 203622.4854 | 5.3088 | 44012.5854 | 4.6436 | P | P | 1.13 | 2.26 | 2.26 | 0.047083 | 0.047083 | 0.031389 | 60.0646 | 13.1108 | 1.0338
PC533 | Spring Street | GrbW | 2017-05-31 | Spring | Wet | 1039 | 19.8 | 121.5 | 8.06 | 7.16 | 30 | 9612 | 3.9828 | 50758.8501 | 4.7055 | 286810.791 | 5.4576 | 53849.2188 | 4.7312 | P | P | 1.13 | 2.26 | 2.26 | 0.047083 | 0.047083 | 0.031389 | 41.7614 | 21.9368 | 0.70405
PC534 | Kerry Circle | GrbW | 2017-05-31 | Spring | Wet | 1056 | 20.6 | 102.7 | 6.87 | 7.06 | 37.6 | 9311 | 3.969 | 17240.6433 | 4.2366 | 184808.5693 | 5.2667 | 26056.4056 | 4.4159 | P | P | 1.05 | 2.26 | 2.26 | 0.04375 | 0.047083 | 0.031389 | 69.7302 | 8.6382 | 0.99134
PC535 | Hortense | GrbW | 2017-05-31 | Spring | Wet | 1118 | 20.8 | 88.1 | 7.83 | 7.12 | 26.3 | 6559 | 3.8168 | 27488.3972 | 4.4391 | 123311.3159 | 5.091 | 18966.008 | 4.278 | P | P | 0.66 | 2.26 | 2.26 | 0.0275 | 0.047083 | 0.031389 | 77.2989 | 4.1412 | 0.23286
PC536 | Grove Park | GrbW | 2017-05-31 | Spring | Wet | 1125 | 20.8 | 105.5 | 8.57 | 7.3 | 11.9 | 2451.95 | 3.3895 | 57034.6619 | 4.7561 | 73372.2839 | 4.8655 | 7905.5046 | 3.8979 | P | P | 0.65 | 2.26 | 2.26 | 0.027083 | 0.047083 | 0.031389 | 48.8419 | 11.2242 | 0
PC537 | North Ave | GrbW | 2017-05-31 | Spring | Wet | 1137 | 21.7 | 163.8 | 8.61 | 7.34 | 19.2 | 8245.6667 | 3.9162 | 285959.1797 | 5.4563 | 177874.1211 | 5.2501 | 8618.3128 | 3.9354 | P | P | 0.63 | 2.26 | 2.26 | 0.02625 | 0.047083 | 0.031389 | 76.998 | 1.2026 | 0
PC538 | North Ave CSO | GrbW | 2017-05-31 | Spring | Wet | 1145 | 20.4 | 191 | 6.82 | 7.3 | 6.4 | 2178.1333 | 3.3381 | 1556.2876 | 3.1921 | 44529.3457 | 4.6486 | 1762.6622 | 3.2462 | P | A | 0.63 | 2.26 | 2.26 | 0.02625 | 0.047083 | 0.031389 | 93.6716 | 0.29066 | 0
PC539 | Lindsay Street | GrbW | 2017-05-31 | Spring | Wet | 1158 | 20.3 | 360.5 | 5.95 | 6.77 | 1.11 | 1485.9333 | 3.172 | 8081.1142 | 3.9075 | 13360.8963 | 4.1258 | ND | 0 | P | A | 0.62 | 2.26 | 2.26 | 0.025833 | 0.047083 | 0.031389 | 94.5455 | 0 | 0
PC540 | Greensferry | GrbW | 2017-05-31 | Spring | Wet | 1210 | 21.8 | 559 | 7.77 | 7.17 | 4.96 | 2222 | 3.3467 | 11092151.5625 | 7.045 | 278340.8203 | 5.4446 | ND | 0 | P | A | 0.62 | 2.26 | 2.26 | 0.025833 | 0.047083 | 0.031389 | 83.8346 | 0.37594 | 0
PC541 | Burbank | GrbW | 2017-05-31 | Spring | Wet | 1223 | 20.8 | 105 | 7.3 | 7.2 | 42.6 | 4239.2667 | 3.6273 | 15509.2834 | 4.1906 | 57209.436 | 4.7575 | 11200.1343 | 4.0492 | P | A | 0.62 | 2.26 | 2.26 | 0.025833 | 0.047083 | 0.031389 | 68.6676 | 1.3643 | 0
PC543 | Lindsay Street | GrbW | 2017-07-18 | Summer | Dry | 1220 | 21.43 | 411 | 6.89 | 7.2 | 1.3 | 3186.8 | 3.5034 | LOQ | 2.7 | 45442.4957 | 4.6575 | ND | 0 | A | A | 0 | 0.18 | 0.34 | 0 | 0.00375 | 0.0047222 | 94.5455 | 0 | 0
PC544 | Burbank | GrbW | 2017-07-18 | Summer | Dry | 1000 | 21.66 | 146 | 7.96 | 7.2 | 56.3 | 6238.5 | 3.7951 | LOQ | 2.7 | 22958.1146 | 4.3609 | ND | 0 | P | P | 0 | 0.27 | 0.34 | 0 | 0.005625 | 0.0047222 | 68.6676 | 1.3643 | 0
PC545 | Grove Park | GrbW | 2017-07-18 | Summer | Dry | 1240 | 24.47 | 147 | 8.32 | 7.54 | 6.55 | 1254.6667 | 3.0985 | ND | 0 | 3230.8029 | 3.5093 | ND | 0 | P | P | 0 | 0.18 | 0.34 | 0 | 0.00375 | 0.0047222 | 48.8419 | 11.2242 | 0
PC546 | Spring Street | GrbW | 2017-07-18 | Summer | Dry | 1340 | 24.34 | 194 | 7.42 | 7.31 | 3.55 | 3933.3333 | 3.5948 | ND | 0 | LOQ | 2.7 | ND | 0 | P | A | 0 | 0.18 | 0.34 | 0 | 0.00375 | 0.0047222 | 41.7614 | 21.9368 | 0.70405
PC548 | Lillian Cooper Park | GrbW | 2017-07-18 | Summer | Dry | 1215 | 18.63 | 150 | 3.33 | 6.93 | 3.63 | 1204.2667 | 3.0807 | ND | 0 | 13507.4051 | 4.1306 | ND | 0 | A | A | 0 | 0.18 | 0.34 | 0 | 0.00375 | 0.0047222 | 47.7901 | 21.2707 | 0
PC550 | Greensferry | GrbW | 2017-07-18 | Summer | Dry | 1020 | 23.07 | 185 | 8.06 | 7.44 | 14.1 | 18042.25 | 4.2563 | 211479.1992 | 5.3253 | 251473.6328 | 5.4005 | ND | 0 | A | A | 0 | 0.24 | 0.34 | 0 | 0.005 | 0.0047222 | 83.8346 | 0.37594 | 0
PC551 | North Ave | GrbW | 2017-07-18 | Summer | Dry | 1130 | 23.85 | 183 | 8.19 | 7.42 | 17.4 | 15645.3333 | 4.1944 | 143830.4077 | 5.1579 | 221907.4707 | 5.3462 | 1409.0457 | 3.1489 | P | P | 0 | 0.19 | 0.34 | 0 | 0.0039583 | 0.0047222 | 76.998 | 1.2026 | 0
PC552 | North Ave CSO | GrbW | 2017-07-18 | Summer | Dry | 1150 | 23.17 | 285 | 2.7 | 7.7 | 2.35 | 1856.3 | 3.2686 | ND | 0 | 5509.4247 | 3.7411 | ND | 0 | P | A | 0 | 0.18 | 0.34 | 0 | 0.00375 | 0.0047222 | 93.6716 | 0.29066 | 0
PC554 | Hortense | GrbW | 2017-07-18 | Summer | Dry | 1250 | 24.14 | 164 | 8.07 | 7.42 | 16.7 | 5286.3333 | 3.7232 | 6822.2801 | 3.8339 | 49123.0164 | 4.6913 | LOQ | 3 | P | A | 0 | 0.18 | 0.34 | 0 | 0.00375 | 0.0047222 | 77.2989 | 4.1412 | 0.23286
PC555 | Kerry Circle | GrbW | 2017-07-18 | Summer | Dry | 1320 | 23.35 | 182 | 6.9 | 7.44 | 28.7 | 13325.5 | 4.1247 | 14746.3562 | 4.1687 | 155530.4077 | 5.1918 | 3574.5674 | 3.5532 | P | A | 0 | 0.18 | 0.34 | 0 | 0.00375 | 0.0047222 | 69.7302 | 8.6382 | 0.99134
PC556 | James Jackson | GrbW | 2017-07-18 | Summer | Dry | 1300 | 24.08 | 154 | 7.85 | 7.11 | 25.9 | 6434 | 3.8085 | 13834.7504 | 4.141 | 77112.3535 | 4.8871 | 4617.0612 | 3.6644 | A | P | 0 | 0.18 | 0.34 | 0 | 0.00375 | 0.0047222 | 60.0646 | 13.1108 | 1.0338
PC557 | Northwest | GrbW | 2017-07-18 | Summer | Dry | 1045 | 22.71 | 136 | 7.4 | 6.8 | 31.7 | 9269 | 3.967 | 22576.1642 | 4.3537 | 143221.228 | 5.156 | 9544.5801 | 3.9798 | P | P | 0 | 0.21 | 0.34 | 0 | 0.004375 | 0.0047222 | 59.0471 | 13.8878 | 0.91781
PC561 | Northwest | GrbW | 2017-07-25 | Summer | Dry | 1020 | 24.6 | 175.5 | 6.65 | 7.33 | 26.2 | 2176.8667 | 3.3378 | 2160.1906 | 3.3345 | 16586.7645 | 4.2198 | ND | 0 | P | P | 1.22 | 1.54 | 1.54 | 0.050833 | 0.032083 | 0.021389 | 59.0471 | 13.8878 | 0.91781
PC563 | Lillian Cooper Park | GrbW | 2017-07-25 | Summer | Dry | 1040 | 23.3 | 140 | 5.85 | 7.12 | 65 | 24543 | 4.3899 | ND | 0 | 97645.6238 | 4.9897 | ND | 0 | P | P | 1.22 | 1.54 | 1.54 | 0.050833 | 0.032083 | 0.021389 | 47.7901 | 21.2707 | 0
PC564 | James Jackson | GrbW | 2017-07-25 | Summer | Dry | 1052 | 24.8 | 181.6 | 5.99 | 7.48 | 31.5 | 2272.8667 | 3.3566 | 3632.8308 | 3.5602 | 12648.8495 | 4.1021 | ND | 0 | P | P | 1.22 | 1.54 | 1.54 | 0.050833 | 0.032083 | 0.021389 | 60.0646 | 13.1108 | 1.0338
PC565 | Spring Street | GrbW | 2017-07-25 | Summer | Dry | 1101 | 24.1 | 192.8 | 5.16 | 7.27 | 7.08 | 23820 | 4.3769 | 195514.5508 | 5.2912 | 353417.1143 | 5.5483 | ND | 0 | A | A | 1.22 | 1.54 | 1.54 | 0.050833 | 0.032083 | 0.021389 | 41.7614 | 21.9368 | 0.70405
PC566 | Kerry Circle | GrbW | 2017-07-25 | Summer | Dry | 1114 | 24.5 | 214.9 | 3.45 | 7.09 | 14.7 | 1177.4 | 3.0709 | LOQ | 2.7 | 7992.1585 | 3.9027 | ND | 0 | P | P | 1.22 | 1.54 | 1.54 | 0.050833 | 0.032083 | 0.021389 | 69.7302 | 8.6382 | 0.99134
PC567 | Hortense | GrbW | 2017-07-25 | Summer | Dry | 1130 | 24.8 | 200 | 6.64 | 7.34 | 2.97 | 514.8667 | 2.7117 | LOQ | 2.7 | 3003.5233 | 3.4776 | ND | 0 | P | P | 1.22 | 1.54 | 1.54 | 0.050833 | 0.032083 | 0.021389 | 77.2989 | 4.1412 | 0.23286
PC568 | Grove Park | GrbW | 2017-07-25 | Summer | Dry | 1137 | 25 | 199.1 | 7.39 | 7.89 | 1.4 | 376 | 2.5752 | LOQ | 2.7 | LOQ | 2.7 | ND | 0 | A | P | 1.22 | 1.54 | 1.54 | 0.050833 | 0.032083 | 0.021389 | 48.8419 | 11.2242 | 0
PC569 | North Ave | GrbW | 2017-07-25 | Summer | Dry | 1144 | 24.8 | 239 | 7.9 | 7.6 | 2.41 | 2455.3333 | 3.3901 | 10649.2554 | 4.0273 | 11431.3728 | 4.0581 | ND | 0 | P | A | 1.22 | 1.54 | 1.54 | 0.050833 | 0.032083 | 0.021389 | 76.998 | 1.2026 | 0
PC570 | North Ave CSO | GrbW | 2017-07-25 | Summer | Dry | 1157 | 23.8 | 1278.5 | 2.78 | 7.23 | 4.83 | 7270 | 3.8615 | ND | 0 | 76312.2314 | 4.8826 | ND | 0 | P | P | 1.22 | 1.54 | 1.54 | 0.050833 | 0.032083 | 0.021389 | 93.6716 | 0.29066 | 0
PC571 | Lindsay Street | GrbW | 2017-07-25 | Summer | Dry | 1206 | 21.7 | 377.3 | 6.12 | 6.92 | 0.41 | 833 | 2.9206 | LOQ | 2.7 | 2784.3105 | 3.4447 | ND | 0 | A | P | 1.22 | 1.54 | 1.54 | 0.050833 | 0.032083 | 0.021389 | 94.5455 | 0 | 0
PC572 | Greensferry | GrbW | 2017-07-25 | Summer | Dry | 1217 | 24 | 264.2 | 7.61 | 7.29 | 1.48 | 17185 | 4.2351 | 221717.4072 | 5.3458 | 327211.9873 | 5.5148 | ND | 0 | A | A | 1.22 | 1.54 | 1.54 | 0.050833 | 0.032083 | 0.021389 | 83.8346 | 0.37594 | 0
PC573 | Burbank | GrbW | 2017-07-25 | Summer | Dry | 1238 | 24.2 | 162.5 | 7.78 | 7.33 | 2.12 | 742.6667 | 2.8708 | 25412.3138 | 4.405 | 10905.0156 | 4.0376 | ND | 0 | P | P | 1.22 | 1.54 | 1.54 | 0.050833 | 0.032083 | 0.021389 | 68.6676 | 1.3643 | 0
Note on Q24: Blake Snyder: Samples were contaminated for E. coli. Negative and Field Blank had approximately 200,000 GC/100 mL. Don't use these numbers.
Note on Q25: Blake Snyder: Samples were contaminated for E. coli. Negative and Field Blank had approximately 200,000 GC/100 mL. Don't use these numbers.
Note on Q26: Blake Snyder: Samples were contaminated for E. coli. Negative and Field Blank had approximately 200,000 GC/100 mL. Don't use these numbers.
Note on Q27: Blake Snyder: Samples were contaminated for E. coli. Negative and Field Blank had approximately 200,000 GC/100 mL. Don't use these numbers.
Note on Q28: Blake Snyder: Samples were contaminated for E. coli. Negative and Field Blank had approximately 200,000 GC/100 mL. Don't use these numbers.
Note on Q29: Blake Snyder: Samples were contaminated for E. coli. Negative and Field Blank had approximately 200,000 GC/100 mL. Don't use these numbers.
Note on Q30: Blake Snyder: Samples were contaminated for E. coli. Negative and Field Blank had approximately 200,000 GC/100 mL. Don't use these numbers.
Note on Q31: Blake Snyder: Samples were contaminated for E. coli. Negative and Field Blank had approximately 200,000 GC/100 mL. Don't use these numbers.
Note on Q32: Blake Snyder: Samples were contaminated for E. coli. Negative and Field Blank had approximately 200,000 GC/100 mL. Don't use these numbers.
Note on Q33: Blake Snyder: Samples were contaminated for E. coli. Negative and Field Blank had approximately 200,000 GC/100 mL. Don't use these numbers.
Note on Q34: Blake Snyder: Samples were contaminated for E. coli. Negative and Field Blank had approximately 200,000 GC/100 mL. Don't use these numbers.
Note on Q35: Blake Snyder: Samples were contaminated for E. coli. Negative and Field Blank had approximately 200,000 GC/100 mL. Don't use these numbers.
Note on O46: Blake Snyder: High culturable E. coli but none in qPCR. Reran sample but still ND. Should reextract.
Note on Q46: Blake Snyder: High culturable E. coli but none in qPCR. Reran sample but still ND. Should reextract.

## Wet_Dry_Data
Sample_ID | Site_Season | Sample_Type | Sample_Date | Season | Sample_Time | Temperature_°C | Conductivity_µS_cm | Dissolved_Oxygen_mg_L | pH | Turbidity_NTU | E_coli_MPN_100_mL | Log10_E_coli_MPN_100_ml | HF183MGB_GC_100_mL | Log_HF183MGB_GC_100_mL | E_Coli_GC_100_mL | Log_E_Coli_GC_100_mL | DG3_GC_100_mL | Log_DG3_GC_100_mL | Salmonella_Presence_Absence | Stx2_Presence_Absence | 24_hr_Precipitation_in | 48_hr_Precipitation_in | 72_hr_Precipitation_in | Rain_Intensity_24_hr_prior_in_hr | Rain_Intensity_48_hr_prior_in_hr | Rain_Intensity_72_hr_prior_in_hr | Impervious_Percent | Forest_Percent | Grasslands_Percent
PC13 | Burbank Dry | GrbW | 2015-11-23 | Fall | 1508 | 10.6 | 134.3 | 9.6 | 7.69 | NA | 2462.6 | 3.3914 | 362783.2031 | 5.5596 | 49685.083 | 4.6962 | ND | 0 | A | P | 0 | 0 | 0 | 0 | 0 | 0 | 68.6676 | 1.3643 | 0
PC26 | Burbank Dry | GrbW | 2015-12-07 | Fall | 1308 | 13.5 | 111.5 | 9.93 | 7.89 | NA | 4572.3 | 3.6601 | 152868.7866 | 5.1843 | 23334.0851 | 4.368 | ND | 0 | P | P | 0 | 0 | 0 | 0 | 0 | 0 | 68.6676 | 1.3643 | 0
PC29 | Burbank Wet | GrbW | 2016-01-12 | Winter | 1030 | 6.1 | 191 | 11.75 | 7 | 1.6 | 9762 | 3.9895 | 1409048.0469 | 6.1489 |  |  | 1948.5561 | 3.2897 | A | P | 0 | 0 | 0.27 | 0 | 0 | 0.00375 | 68.6676 | 1.3643 | 0
PC55 | Burbank Wet | GrbW | 2016-01-26 | Winter | 1241 | 10.0 | 131.0 | 11.22 | 7.56 | NA | 3618.8667 | 3.5586 |  |  |  |  | ND | 0 | P | A | 0 | 0 | 0 | 0 | 0 | 0 | 68.6676 | 1.3643 | 0
PC68 | Burbank Wet | GrbW | 2016-02-09 | Winter | 1342 | 7.6 | 130.5 | 11.53 | 7.72 | NA | 711.8 | 2.8524 | 109386.3037 | 5.039 | 11835.9582 | 4.0732 | ND | 0 | A | P | 0 | 0 | 0 | 0 | 0 | 0 | 68.6676 | 1.3643 | 0
PC83 | Burbank Wet | GrbW | 2016-02-23 | Winter | 1345 | 13.9 | 104.8 | 9.69 | 7.57 | NA | 1715.3333 | 3.2343 | 47475.4974 | 4.6765 | 25592.1844 | 4.4081 | 3097.4344 | 3.491 | P | P | 1.01 | 1.13 | 1.16 | 0.042083 | 0.023542 | 0.016111 | 68.6676 | 1.3643 | 0
PC96 | Burbank Wet | GrbW | 2016-03-08 | Winter | 1332 | 16.4 | 158.7 | 12.56 | 8.09 | NA | 509.5333 | 2.7072 | 5536.8786 | 3.7433 | 6684.9991 | 3.8251 | ND | 0 | A | P | 0 | 0 | 0 | 0 | 0 | 0 | 68.6676 | 1.3643 | 0
PC110 | Burbank Wet | GrbW | 2016-03-22 | Spring | 1345 | 14.8 | 147.7 | 13.03 |  | 0.84 | 859.9333 | 2.9345 | 34543.5974 | 4.5384 | 17776.4908 | 4.2498 | ND | 0 | A | A | 0 | 0 | 0 | 0 | 0 | 0 | 68.6676 | 1.3643 | 0
PC112 | Burbank Wet | GrbW | 2016-04-06 | Spring | 1155 | 12.81 | 208 | 9.91 | 7.32 | 2.2 | 5847.7333 | 3.767 | 174169.5557 | 5.241 | 39585.9131 | 4.5975 | ND | 0 | A | P | 0 | 0 | 0 | 0 | 0 | 0 | 68.6676 | 1.3643 | 0
PC140 | Burbank Wet | GrbW | 2016-04-20 | Spring | 1343 | 20 | 172.6 | 8.36 | 7.47 | 2 | 1895.2667 | 3.2777 | 77533.7463 | 4.8895 | 22679.4373 | 4.3556 | ND | 0 | P | P | 0 | 0 | 0 | 0 | 0 | 0 | 68.6676 | 1.3643 | 0
PC154 | Burbank Wet | GrbW | 2016-05-03 | Spring | 1242 | 20.1 | 174.6 | 6.66 | 7.23 | 6.01 | 2022.2 | 3.3058 | 115689.2578 | 5.0633 | 27740.1062 | 4.4431 | ND | 0 | P | A | 0.02 | 0.04 | 0.5 | 0.00083333 | 0.00083333 | 0.0069444 | 68.6676 | 1.3643 | 0
PC169 | Burbank Wet | GrbW | 2016-05-17 | Spring | 1312 | 19.3 | 84.6 | 6.62 | 7.09 | 24.5 | 11477.75 | 4.0599 | 1353395.8008 | 6.1314 | 171578.5645 | 5.2345 | 14873.7778 | 4.1724 | P | P | 0.74 | 0.74 | 0.74 | 0.030833 | 0.015417 | 0.010278 | 68.6676 | 1.3643 | 0
PC184 | Burbank Wet | GrbW | 2016-06-01 | Spring | 1240 | 23.5 | 176.1 | 7.35 | 7.51 | 5.04 | 9753.3333 | 3.9892 | 194132.5928 | 5.2881 | 28955.6335 | 4.4617 | ND | 0 | P | A | 0 | 0 | 0 | 0 | 0 | 0 | 68.6676 | 1.3643 | 0
PC198 | Burbank Wet | GrbW | 2016-06-14 | Spring | 1226 | 24.6 | 173.2 | 7.57 | 7.95 | 3.52 | 1241.1333 | 3.0938 | 14541.4276 | 4.1626 | 5614.3658 | 3.7493 | LOQ | 3 | P | P | 0 | 0 | 0 | 0 | 0 | 0 | 68.6676 | 1.3643 | 0
PC216 | Burbank Dry | GrbW | 2016-06-28 | Summer | 1230 | 24.8 | 171.2 | 7.52 | 7.57 | 1.52 | 927.8 | 2.9675 | 2486.1717 | 3.3955 | 8294.2284 | 3.9188 | ND | 0 | A | A | 0.06 | 0.15 | 0.15 | 0.0025 | 0.003125 | 0.0020833 | 68.6676 | 1.3643 | 0
PC229 | Burbank Dry | GrbW | 2016-07-12 | Summer | 1304 | 25.1 | 188.1 | 7.53 | 7.6 | 3.43 | 760.2667 | 2.881 | 26078.9032 | 4.4163 | 13875.4318 | 4.1422 | ND | 0 | A | P | 0.06 | 0.06 | 0.06 | 0.0025 | 0.00125 | 0.00083333 | 68.6676 | 1.3643 | 0
PC232 | Burbank Dry | GrbW | 2016-07-26 | Summer | 1012 | 24.6 | 174.4 | 6.63 | 7.45 | 3.25 | 1820.9333 | 3.2603 | 30473.7762 | 4.4839 | 8471.9887 | 3.928 | ND | 0 | P | A | 0 | 0 | 0 | 0 | 0 | 0 | 68.6676 | 1.3643 | 0
PC257 | Burbank Dry | GrbW | 2016-08-09 | Summer | 1325 | 24.9 | 160.2 | 6.44 | 7.33 | 16.4 | 2785 | 3.4448 | 39069.5557 | 4.5918 | 9765.213 | 3.9897 | ND | 0 | P | P | 0.07 | 0.35 | 0.35 | 0.0029167 | 0.0072917 | 0.0048611 | 68.6676 | 1.3643 | 0
PC269 | Burbank Dry | GrbW | 2016-08-30 | Summer | 1337 | 24.8 | 170.4 | 7.24 | 7.5 | 2.74 | 1291.4 | 3.1111 | 36459.8145 | 4.5618 | 11688.2462 | 4.0677 | ND | 0 | P | P | 0 | 0 | 0 | 0 | 0 | 0 | 68.6676 | 1.3643 | 0
PC281 | Burbank Dry | GrbW | 2016-09-15 | Summer | 1317 | 23.2 | 179.7 | 6.57 | 7.32 | 1.85 | 169.8 | 2.2299 | 14384.4421 | 4.1579 | 78177.9297 | 4.8931 | ND | 0 | A | A | 0 | 0 | 0.06 | 0 | 0 | 0.00083333 | 68.6676 | 1.3643 | 0
PC293 | Burbank Dry | GrbW | 2016-09-27 | Fall | 1245 | 22.7 | 179.7 | 6.93 | 7.49 | 2.32 | 451.4 | 2.6546 | 3332.09 | 3.5227 | 66306.4453 | 4.8216 | ND | 0 | A | P | 0 | 0 | 0 | 0 | 0 | 0 | 68.6676 | 1.3643 | 0
PC308 | Burbank Dry | GrbW | 2016-10-18 | Fall | 950 | 18.1 | 169.7 | 6.44 | 7.38 | 2.1 | 1068.7333 | 3.0289 | 40651.7273 | 4.6091 | 32837.5397 | 4.5164 | ND | 0 | A | P | 0 | 0 | 0.03 | 0 | 0 | 0.00041667 | 68.6676 | 1.3643 | 0
PC320 | Burbank Dry | GrbW | 2016-10-25 | Fall | 1335 | 15.1 | 161.7 | 7.86 | 7.37 | 1.94 | 1182.7333 | 3.0729 | 11599.9479 | 4.0645 | 239801.1475 | 5.3799 | ND | 0 | A | P | 0 | 0 | 0 | 0 | 0 | 0 | 68.6676 | 1.3643 | 0
PC332 | Burbank Dry | GrbW | 2016-11-07 | Fall | 1348 | 14.7 | 152.9 | 8.15 | 7.33 | 1.83 | 454.05 | 2.6571 | 4339.0148 | 3.6374 | 62532.6355 | 4.7961 | ND | 0 | A | P | 0 | 0 | 0 | 0 | 0 | 0 | 68.6676 | 1.3643 | 0
PC344 | Burbank Dry | GrbW | 2016-11-21 | Fall | 1318 | 8.9 | 137.2 | 9.83 | 7.39 | 1.5 | 1325.1 | 3.1222 | 61447.8516 | 4.7885 | 9234.6184 | 3.9654 | ND | 0 | A | A | 0 | 0 | 0 | 0 | 0 | 0 | 68.6676 | 1.3643 | 0
PC356 | Burbank Dry | GrbW | 2016-12-05 | Fall | 1408 | 11.3 | 89.1 | 7.7 | 7.05 | 13.2 | 2086.8667 | 3.3195 | 169007.9834 | 5.2279 | 25133.6395 | 4.4003 | LOQ | 3 | A | A | 0.37 | 0.87 | 0.87 | 0.015417 | 0.018125 | 0.012083 | 68.6676 | 1.3643 | 0
PC368 | Burbank Dry | GrbW | 2016-12-19 | Fall | 1342 | 8.4 | 118.1 | 9.11 | 7.25 | 3.16 | 24543 | 4.3899 | 1498401.1719 | 6.1756 | 492212.5977 | 5.6922 | LOQ | 3 | A | P | 0.14 | 0.31 | 0.33 | 0.0058333 | 0.0064583 | 0.0045833 | 68.6676 | 1.3643 | 0
PC381 | Burbank Wet | GrbW | 2017-01-03 | Winter | 1343 | 13.6 | 124.3 | 8.46 | 7.12 | 36.8 | 36540 | 4.5628 | 451426.0742 | 5.6546 | 57458.7524 | 4.7594 | 5766.1905 | 3.7609 | P | P | 1.66 | 2.24 | 2.62 | 0.069167 | 0.046667 | 0.036389 | 68.6676 | 1.3643 | 0
PC384 | Burbank Wet | GrbW | 2017-01-24 | Winter | 1003 | 13.37 | 193 | 10.04 | 7.39 | 4.58 | 5231 | 3.7186 | 146040.1489 | 5.1645 | 10631.2431 | 4.0266 | ND | 0 | P | P | 0 | 0.65 | 2.56 | 0 | 0.013542 | 0.035556 | 68.6676 | 1.3643 | 0
PC413 | Burbank Wet | GrbW | 2017-02-09 | Winter | 1334 | 12.5 | 103.4 | 10.1 | 7.35 | 41.6 | 32550 | 4.5126 | 8668.087 | 3.9379 | 98126.6846 | 4.9918 | ND | 0 | P | P | 0.17 | 0.84 | 0.84 | 0.0070833 | 0.0175 | 0.011667 | 68.6676 | 1.3643 | 0
PC426 | Burbank Wet | GrbW | 2017-02-22 | Winter | 1301 | 15.9 | 125.1 | 10.62 | 7.4 | 3.85 | 1559.2 | 3.1929 | 58390.5579 | 4.7663 | 34049.176 | 4.5321 | LOQ | 3 | A | P | 0.32 | 0.32 | 0.32 | 0.013333 | 0.0066667 | 0.0044444 | 68.6676 | 1.3643 | 0
PC439 | Burbank Wet | GrbW | 2017-03-08 | Winter | 1256 | 16.4 | 118.7 | 9.7 | 7.41 | 8.86 | 3233.8 | 3.5097 | 97980.249 | 4.9911 | 65215.4236 | 4.8144 | ND | 0 | A | P | 0.54 | 0.54 | 0.54 | 0.0225 | 0.01125 | 0.0075 | 68.6676 | 1.3643 | 0
PC454 | Burbank Wet | GrbW | 2017-03-21 | Spring | 1348 | 17.9 | 156.1 | 11.66 | 7.82 | 1.45 | 246.5333 | 2.3919 | 28197.0703 | 4.4502 | 5811.1526 | 3.7643 | ND | 0 | A | P | 0 | 0 | 0 | 0 | 0 | 0 | 68.6676 | 1.3643 | 0
PC483 | Burbank Wet | GrbW | 2017-04-04 | Spring | 1407 | 20.1 | 147.8 | 7.91 | 7.34 | 3.31 | 1333.5 | 3.125 | 198750.7202 | 5.2983 | 39558.4564 | 4.5972 | LOQ | 3 | A | A | 0.1 | 0.63 | 0.63 | 0.0041667 | 0.013125 | 0.00875 | 68.6676 | 1.3643 | 0
PC500 | Burbank Wet | GrbW | 2017-04-11 | Spring | 1000 | 15.29 | 292 | 9.15 | 6.97 | 2.89 | 2052.2 | 3.3122 | 77532.3242 | 4.8895 | 21339.6652 | 4.3292 | ND | 0 | A | P | 0 | 0 | 0 | 0 | 0 | 0 | 68.6676 | 1.3643 | 0
PC513 | Burbank Wet | GrbW | 2017-05-03 | Spring | 1220 | 17.7 | 156.8 | 8.13 | 7.23 | 1.12 | 750.1333 | 2.8751 | 65101.5991 | 4.8136 | 21988.0112 | 4.3422 | ND | 0 | P | P | 0 | 0.01 | 0.31 | 0 | 0.00020833 | 0.0043056 | 68.6676 | 1.3643 | 0
PC527 | Burbank Wet | GrbW | 2017-05-16 | Spring | 1335 | 22.1 | 175 | 8.04 | 7.38 | 1.47 | 476.6 | 2.6782 | 32318.3167 | 4.5094 | 5894.1467 | 3.7704 | ND | 0 | A | A | 0 | 0 | 0.31 | 0 | 0 | 0.0043056 | 68.6676 | 1.3643 | 0
PC541 | Burbank Wet | GrbW | 2017-05-31 | Spring | 1223 | 20.8 | 105 | 7.3 | 7.2 | 42.6 | 4239.2667 | 3.6273 | 15509.2834 | 4.1906 | 57209.436 | 4.7575 | 11200.1343 | 4.0492 | P | A | 0.62 | 2.26 | 2.26 | 0.025833 | 0.047083 | 0.031389 | 68.6676 | 1.3643 | 0
PC544 | Burbank Dry | GrbW | 2017-07-18 | Summer | 1000 | 21.66 | 146 | 7.96 | 7.2 | 56.3 | 6238.5 | 3.7951 | LOQ | 2.7 | 22958.1146 | 4.3609 | ND | 0 | P | P | 0 | 0.27 | 0.34 | 0 | 0.005625 | 0.0047222 | 68.6676 | 1.3643 | 0
PC573 | Burbank Dry | GrbW | 2017-07-25 | Summer | 1238 | 24.2 | 162.5 | 7.78 | 7.33 | 2.12 | 742.6667 | 2.8708 | 25412.3138 | 4.405 | 10905.0156 | 4.0376 | ND | 0 | P | P | 1.22 | 1.54 | 1.54 | 0.050833 | 0.032083 | 0.021389 | 68.6676 | 1.3643 | 0
PC12 | Greensferry Dry | GrbW | 2015-11-23 | Fall | 1445 | 17.5 | 262.3 | 6.81 | 7.44 | NA | 101330 | 5.0057 | 8257914.0625 | 6.9169 | 2774037.6953 | 6.4431 | 15676.8585 | 4.1953 | A | A | 0 | 0 | 0 | 0 | 0 | 0 | 83.8346 | 0.37594 | 0
PC25 | Greensferry Dry | GrbW | 2015-12-07 | Fall | 1257 | 18 | 261.0 | 7.25 | 7.44 | NA | 5410.5 | 3.7332 | 941242.1875 | 5.9737 | 109666.9312 | 5.0401 | 2145.2881 | 3.3315 | A | A | 0 | 0 | 0 | 0 | 0 | 0 | 83.8346 | 0.37594 | 0
PC35 | Greensferry Wet | GrbW | 2016-01-12 | Winter | 1100 | 15.63 | 299 | 8.9 | 7.1 | 0.9 | 2889 | 3.4607 | 2219193.75 | 6.3462 |  |  | 15253.2181 | 4.1834 | A | A | 0 | 0 | 0.27 | 0 | 0 | 0.00375 | 83.8346 | 0.37594 | 0
PC54 | Greensferry Wet | GrbW | 2016-01-26 | Winter | 1229 | 15.6 | 256.6 | 8.66 | 7.25 | NA | 19259.6667 | 4.2846 | 7239585.9375 | 6.8597 | 314651.3428 | 5.4978 | 2819.6161 | 3.4502 | A | A | 0 | 0 | 0 | 0 | 0 | 0 | 83.8346 | 0.37594 | 0
PC66 | Greensferry Wet | GrbW | 2016-02-09 | Winter | 1311 | 14.8 | 265.5 | 8.07 | 7.40 | NA | 16793.6667 | 4.2251 | 16217453.125 | 7.21 | 373976.0788 | 5.5728 | 63215.332 | 4.8008 | A | A | 0 | 0 | 0 | 0 | 0 | 0 | 83.8346 | 0.37594 | 0
PC70 | Greensferry Wet | GrbW | 2016-02-18 | Winter | 1100 | NA | NA | NA | NA | NA | 8600.25 | 3.9345 | 6700307.0312 | 6.8261 | 516924.4141 | 5.7134 | 9458.4999 | 3.9758 | A | A | 0 | 0.03 | 0.92 | 0.042083 | 0.023125 | 0.015694 | 83.8346 | 0.37594 | 0
PC82 | Greensferry Wet | GrbW | 2016-02-23 | Winter | 1335 | 14.9 | 594 | 9.05 | 7.16 | NA | 15419.6667 | 4.1881 | 9413932.8125 | 6.9738 | 211586.4746 | 5.3255 | 4289.0678 | 3.6324 | A | A | 1.01 | 1.13 | 1.16 | 0.042083 | 0.023542 | 0.016111 | 83.8346 | 0.37594 | 0
PC95 | Greensferry Wet | GrbW | 2016-03-08 | Winter | 1322 | 16.5 | 257.6 | 8.99 | 7.36 | NA | 16574.3333 | 4.2194 | 1271870.1172 | 6.1044 | 578660.6445 | 5.7624 | LOQ | 3 | A | A | 0 | 0 | 0 | 0 | 0 | 0 | 83.8346 | 0.37594 | 0
PC109 | Greensferry Wet | GrbW | 2016-03-22 | Spring | 1333 | 17.2 | 260.1 | 7.33 |  | 1.73 | 9973.5 | 3.9988 | 3779528.125 | 6.5774 | 537134.6191 | 5.7301 | 19469.6533 | 4.2894 | A | P | 0 | 0 | 0 | 0 | 0 | 0 | 83.8346 | 0.37594 | 0
PC113 | Greensferry Wet | GrbW | 2016-04-06 | Spring | 1130 | 16.75 | 309 | 7.84 | 7.23 | 1.5 | 23155.3333 | 4.3647 | 3495778.5156 | 6.5435 | 233383.1787 | 5.3681 | 1483.9912 | 3.1714 | A | A | 0 | 0 | 0 | 0 | 0 | 0 | 83.8346 | 0.37594 | 0
PC139 | Greensferry Wet | GrbW | 2016-04-20 | Spring | 1329 | 18.4 | 275.2 | 6.9 | 7.16 | 1.59 | 8333.3333 | 3.9208 | 2709950.7812 | 6.433 | 101455.2185 | 5.0063 | 18027.8595 | 4.2559 | A | A | 0 | 0 | 0 | 0 | 0 | 0 | 83.8346 | 0.37594 | 0
PC153 | Greensferry Wet | GrbW | 2016-05-03 | Spring | 1230 | 19.7 | 269.7 | 5.92 | 7.07 | 3.41 | 17041 | 4.2315 | 4142208.2031 | 6.6172 | 405859.3262 | 5.6084 | 11605.9128 | 4.0647 | A | P | 0.02 | 0.04 | 0.5 | 0.00083333 | 0.00083333 | 0.0069444 | 83.8346 | 0.37594 | 0
PC168 | Greensferry Wet | GrbW | 2016-05-17 | Spring | 1323 | 20 | 132.1 | 7.07 | 7 | 8.18 | 31530 | 4.4987 | 2445124.2188 | 6.3883 | 201695.7153 | 5.3047 | 21645.8893 | 4.3354 | P | A | 0.74 | 0.74 | 0.74 | 0.030833 | 0.015417 | 0.010278 | 83.8346 | 0.37594 | 0
PC183 | Greensferry Wet | GrbW | 2016-06-01 | Spring | 1228 | 20.5 | 289.1 | 6.86 | 7.29 | 0.84 | 19056.3333 | 4.28 | 966412.3047 | 5.9852 | 150953.0273 | 5.1788 | 20563.9832 | 4.3131 | A | A | 0 | 0 | 0 | 0 | 0 | 0 | 83.8346 | 0.37594 | 0
PC197 | Greensferry Wet | GrbW | 2016-06-14 | Spring | 1216 | 21.3 | 298.7 | 6.81 | 7.14 | 1.36 | 1954.75 | 3.2911 | 16727.6505 | 4.2234 | 6871.0167 | 3.837 | ND | 0 | A | A | 0 | 0 | 0 | 0 | 0 | 0 | 83.8346 | 0.37594 | 0
PC215 | Greensferry Dry | GrbW | 2016-06-28 | Summer | 1221 | 22.1 | 312.3 | 6 | 7.07 | 1.09 | 9561 | 3.9805 | 147726.6113 | 5.1695 | 14299.588 | 4.1553 | ND | 0 | A | A | 0.06 | 0.15 | 0.15 | 0.0025 | 0.003125 | 0.0020833 | 83.8346 | 0.37594 | 0
PC228 | Greensferry Dry | GrbW | 2016-07-12 | Summer | 1254 | 23 | 305.3 | 6.26 | 7.19 | 1.03 | 5128.75 | 3.71 | 195723.9258 | 5.2916 | 62013.0615 | 4.7925 | LOQ | 3 | A | P | 0.06 | 0.06 | 0.06 | 0.0025 | 0.00125 | 0.00083333 | 83.8346 | 0.37594 | 0
PC237 | Greensferry Dry | GrbW | 2016-07-26 | Summer | 1022 | 23.7 | 290.4 | 6.26 | 7.16 | 0.74 | 6545 | 3.8159 | 293122.3145 | 5.467 | 120205.0171 | 5.0799 | LOQ | 3 | A | P | 0 | 0 | 0 | 0 | 0 | 0 | 83.8346 | 0.37594 | 0
PC256 | Greensferry Dry | GrbW | 2016-08-09 | Summer | 1312 | 24.2 | 275.5 | 5.77 | 7.05 | 6.17 | 21432 | 4.3311 | 634138.7695 | 5.8022 | 187931.7871 | 5.274 | 19455.9662 | 4.2891 | A | P | 0.07 | 0.35 | 0.35 | 0.0029167 | 0.0072917 | 0.0048611 | 83.8346 | 0.37594 | 0
PC268 | Greensferry Dry | GrbW | 2016-08-30 | Summer | 1324 | 23.9 | 296.7 | 5.44 | 7.12 | 1.22 | 10187.3333 | 4.0081 | 121525.3418 | 5.0847 | 251658.6914 | 5.4008 | LOQ | 3 | A | A | 0 | 0 | 0 | 0 | 0 | 0 | 83.8346 | 0.37594 | 0
PC280 | Greensferry Dry | GrbW | 2016-09-15 | Summer | 1307 | 24.1 | 290.4 | 4.73 | 7.01 | 1.67 | 8794.6667 | 3.9442 | 588951.123 | 5.7701 | 297892.3584 | 5.4741 | LOQ | 3 | A | A | 0 | 0 | 0.06 | 0 | 0 | 0.00083333 | 83.8346 | 0.37594 | 0
PC292 | Greensferry Dry | GrbW | 2016-09-27 | Fall | 1234 | 23.9 | 258.8 | 4.71 | 7.04 | 5.29 | 17783 | 4.25 | 1311162.5977 | 6.1177 | 806623.8281 | 5.9067 | ND | 0 | A | A | 0 | 0 | 0 | 0 | 0 | 0 | 83.8346 | 0.37594 | 0
PC300 | Greensferry Dry | GrbW | 2016-10-18 | Fall | 1009 | 21.5 | 247.5 | 5.74 | 7.03 | 1.41 | 2674 | 3.4272 | 260509.9365 | 5.4158 | 46533.4381 | 4.6678 | LOQ | 3 | A | A | 0 | 0 | 0.03 | 0 | 0 | 0.00041667 | 83.8346 | 0.37594 | 0
PC319 | Greensferry Dry | GrbW | 2016-10-25 | Fall | 1323 | 20.5 | 253.9 | 5 | 7.06 | 1.76 | 6364.6667 | 3.8038 | 1056854.6875 | 6.024 | 390243.0664 | 5.5913 | 6801.0284 | 3.8326 | A | A | 0 | 0 | 0 | 0 | 0 | 0 | 83.8346 | 0.37594 | 0
PC331 | Greensferry Dry | GrbW | 2016-11-07 | Fall | 1337 | 19.6 | 250.2 | 4.2 | 6.98 | 2.7 | 5087 | 3.7065 | 273820.3125 | 5.4375 | 108660.9253 | 5.0361 | 2346.0932 | 3.3703 | A | A | 0 | 0 | 0 | 0 | 0 | 0 | 83.8346 | 0.37594 | 0
PC343 | Greensferry Dry | GrbW | 2016-11-21 | Fall | 1307 | 16.4 | 235.2 | 5.4 | 7.07 | 1.63 | 39475 | 4.5963 | 250740.4053 | 5.3992 | 218870.874 | 5.3402 | 1673.7539 | 3.2237 | A | A | 0 | 0 | 0 | 0 | 0 | 0 | 83.8346 | 0.37594 | 0
PC355 | Greensferry Dry | GrbW | 2016-12-05 | Fall | 1356 | 16 | 218.4 | 7.39 | 7.14 | 6.11 | 12040.3333 | 4.0806 | 2252353.3203 | 6.3526 | 281941.2354 | 5.4502 | 41828.7842 | 4.6215 | P | A | 0.27 | 0.77 | 0.77 | 0.01125 | 0.016042 | 0.010694 | 83.8346 | 0.37594 | 0
PC367 | Greensferry Dry | GrbW | 2016-12-19 | Fall | 1331 | 14.6 | 219 | 8.51 | 7.22 | 1.42 | 23217.6667 | 4.3658 | 357344.7021 | 5.5531 | 613497.5098 | 5.7878 | ND | 0 | A | A | 0.15 | 0.32 | 0.33 | 0.00625 | 0.0066667 | 0.0045833 | 83.8346 | 0.37594 | 0
PC380 | Greensferry Wet | GrbW | 2017-01-03 | Winter | 1332 | 14.4 | 139.7 | 9.37 | 7.27 | 10.63 | 7299 | 3.8633 | 368266.6504 | 5.5662 | 38070.3735 | 4.5806 | LOQ | 3 | A | P | 1.67 | 2.24 | 2.63 | 0.069583 | 0.046667 | 0.036528 | 83.8346 | 0.37594 | 0
PC390 | Greensferry Wet | GrbW | 2017-01-24 | Winter | 1043 | 16.78 | 290 | 8.71 | 7.09 | 4.15 | 17934 | 4.2537 | 3973842.9688 | 6.5992 | 171159.2407 | 5.2334 | 15836.3647 | 4.1997 | A | A | 0 | 0.65 | 2.26 | 0 | 0.013542 | 0.031389 | 83.8346 | 0.37594 | 0
PC412 | Greensferry Wet | GrbW | 2017-02-09 | Winter | 1322 | 14.8 | 199.5 | 8.76 | 7.25 | 5.23 | 18455.75 | 4.2661 | 2598352.3438 | 6.4147 | 739939.7949 | 5.8692 | ND | 0 | P | P | 0.17 | 0.84 | 0.85 | 0.0070833 | 0.0175 | 0.011806 | 83.8346 | 0.37594 | 0
PC425 | Greensferry Wet | GrbW | 2017-02-22 | Winter | 1251 | 16.9 | 207.1 | 8.1 | 7.13 | 2.55 | 10012.6667 | 4.0005 | 544715.8203 | 5.7362 | 115552.0874 | 5.0628 | 1773.2103 | 3.2488 | A | A | 0.32 | 0.32 | 0.32 | 0.013333 | 0.0066667 | 0.0044444 | 83.8346 | 0.37594 | 0
PC438 | Greensferry Wet | GrbW | 2017-03-08 | Winter | 1243 | 16.6 | 210 | 8.63 | 7.23 | 5.53 | 13677.6667 | 4.136 | 2488178.9062 | 6.3959 | 220446.6064 | 5.3433 | ND | 0 | A | A | 0.54 | 0.54 | 0.54 | 0.0225 | 0.01125 | 0.0075 | 83.8346 | 0.37594 | 0
PC453 | Greensferry Wet | GrbW | 2017-03-21 | Spring | 1335 | 17.4 | 240.3 | 8.85 | 7.25 | 0.82 | 17341 | 4.2391 | 5968539.8438 | 6.7759 | 195904.7241 | 5.292 | 147343.7988 | 5.1683 | A | P | 0 | 0 | 0 | 0 | 0 | 0 | 83.8346 | 0.37594 | 0
PC482 | Greensferry Wet | GrbW | 2017-04-04 | Spring | 1357 | 18.8 | 222.6 | 8.11 | 7.22 | 2.79 | 30728.6667 | 4.4875 | 4706726.5625 | 6.6727 | 457535.8398 | 5.6604 | 8851.7258 | 3.947 | A | A | 0.11 | 0.63 | 0.63 | 0.0045833 | 0.013125 | 0.00875 | 83.8346 | 0.37594 | 0
PC491 | Greensferry Wet | GrbW | 2017-04-11 | Spring | 1020 | 18.08 | 381 | 8.04 | 6.83 | 2.93 | 9858 | 3.9938 | 5382587.1094 | 6.731 | 3039762.8906 | 6.4828 | 974331.9336 | 5.9887 | A | A | 0 | 0 | 0 | 0 | 0 | 0 | 83.8346 | 0.37594 | 0
PC512 | Greensferry Wet | GrbW | 2017-05-03 | Spring | 1208 | 19.9 | 258.6 | 7.69 | 7.17 | 1 | 23883.3333 | 4.3781 | 1351939.3555 | 6.131 | 718835.498 | 5.8566 | ND | 0 | A | A | 0 | 0.01 | 0.31 | 0 | 0.00020833 | 0.0043056 | 83.8346 | 0.37594 | 0
PC526 | Greensferry Wet | GrbW | 2017-05-16 | Spring | 1322 | 20.7 | 257.2 | 7.73 | 7.06 | 0.56 | 32024 | 4.5055 | 859529.1992 | 5.9343 | 217071.7285 | 5.3366 | ND | 0 | A | A | 0 | 0 | 0.31 | 0 | 0 | 0.0043056 | 83.8346 | 0.37594 | 0
PC540 | Greensferry Wet | GrbW | 2017-05-31 | Spring | 1210 | 21.8 | 559 | 7.77 | 7.17 | 4.96 | 2222 | 3.3467 | 11092151.5625 | 7.045 | 278340.8203 | 5.4446 | ND | 0 | P | A | 0.62 | 2.26 | 2.26 | 0.025833 | 0.047083 | 0.031389 | 83.8346 | 0.37594 | 0
PC550 | Greensferry Dry | GrbW | 2017-07-18 | Summer | 1020 | 23.07 | 185 | 8.06 | 7.44 | 14.1 | 18042.25 | 4.2563 | 211479.1992 | 5.3253 | 251473.6328 | 5.4005 | ND | 0 | A | A | 0 | 0.24 | 0.34 | 0 | 0.005 | 0.0047222 | 83.8346 | 0.37594 | 0
PC572 | Greensferry Dry | GrbW | 2017-07-25 | Summer | 1217 | 24 | 264.2 | 7.61 | 7.29 | 1.48 | 17185 | 4.2351 | 221717.4072 | 5.3458 | 327211.9873 | 5.5148 | ND | 0 | A | A | 1.22 | 1.54 | 1.54 | 0.050833 | 0.032083 | 0.021389 | 83.8346 | 0.37594 | 0
PC7 | Grove Park Dry | GrbW | 2015-11-23 | Fall | 1308 | 9.2 | 142.5 | 10.75 | 7.59 | NA | 957.2 | 2.981 | 83227.9053 | 4.9203 | 53340.3687 | 4.7271 | ND | 0 | P | P | 0 | 0 | 0 | 0 | 0 | 0 | 48.8419 | 11.2242 | 0
PC21 | Grove Park Dry | GrbW | 2015-12-07 | Fall | 1208 | 11 | 146.7 | 11.32 | 7.83 | NA | 247.2 | 2.393 | ND | 0 | <LOQ | 2.7 | ND | 0 | A | A | 0 | 0 | 0 | 0 | 0 | 0 | 48.8419 | 11.2242 | 0
PC30 | Grove Park Wet | GrbW | 2016-01-12 | Winter | 1400 | 7.61 | 206 | 11.7 | 7.66 | 3.5 | 175 | 2.243 | 20359.2743 | 4.3088 |  |  | ND | 0 | A | P | 0 | 0 | 0.27 | 0 | 0 | 0.00375 | 48.8419 | 11.2242 | 0
PC50 | Grove Park Wet | GrbW | 2016-01-26 | Winter | 1142 | 8.0 | 133.9 | 11.46 | 7.22 | NA | 122.5333 | 2.0883 | 7018.8248 | 3.8463 | 3916.4322 | 3.5929 | ND | 0 | A | P | 0 | 0 | 0 | 0 | 0 | 0 | 48.8419 | 11.2242 | 0
PC63 | Grove Park Wet | GrbW | 2016-02-09 | Winter | 1230 | 6.7 | 137.3 | 11.77 | 7.61 | NA | 231.5333 | 2.3646 | 19961.0168 | 4.3002 | 4931.5086 | 3.693 | ND | 0 | P | P | 0 | 0 | 0 | 0 | 0 | 0 | 48.8419 | 11.2242 | 0
PC77 | Grove Park Wet | GrbW | 2016-02-23 | Winter | 1235 | 13.2 | 93.9 | 9.9 | 7.47 | NA | 3268.5 | 3.5143 | 230513.0371 | 5.3627 | 140236.7432 | 5.1469 | 2905.258 | 3.4632 | P | P | 1.01 | 1.11 | 1.14 | 0.042083 | 0.023125 | 0.015833 | 48.8419 | 11.2242 | 0
PC91 | Grove Park Wet | GrbW | 2016-03-08 | Winter | 1238 | 13.9 | 162.5 | 11.16 | 7.84 | NA | 462.2 | 2.6648 | 7234.8297 | 3.8594 | 19560.7727 | 4.2914 | LOQ | 3 | A | A | 0 | 0 | 0 | 0 | 0 | 0 | 48.8419 | 11.2242 | 0
PC104 | Grove Park Wet | GrbW | 2016-03-22 | Spring | 1239 | 11.9 | 153.2 | 11.4 |  | 1.84 | 366 | 2.5635 | 4561.7844 | 3.6591 | 11419.0132 | 4.0576 | ND | 0 | P | P | 0 | 0 | 0 | 0 | 0 | 0 | 48.8419 | 11.2242 | 0
PC122 | Grove Park Wet | GrbW | 2016-04-06 | Spring | 1015 | 11.85 | 210 | 10.6 | 7.64 | 1.7 | 572.3333 | 2.7576 | 6843.7073 | 3.8353 | 12767.9321 | 4.1061 | ND | 0 | A | P | 0 | 0 | 0 | 0 | 0 | 0 | 48.8419 | 11.2242 | 0
PC134 | Grove Park Wet | GrbW | 2016-04-20 | Spring | 1220 | 17.8 | 179.6 | 9.15 | 7.76 | 1.74 | 455.45 | 2.6584 | 5696.3047 | 3.7556 | 8113.4064 | 3.9092 | ND | 0 | P | P | 0 | 0 | 0 | 0 | 0 | 0 | 48.8419 | 11.2242 | 0
PC148 | Grove Park Wet | GrbW | 2016-05-03 | Spring | 1137 | 19.5 | 182.9 | 8.45 | 7.59 | 3.47 | 437.6667 | 2.6411 | 6723.1735 | 3.8276 | 6272.6982 | 3.7975 | ND | 0 | P | A | 0.02 | 0.04 | 0.5 | 0.00083333 | 0.00083333 | 0.0069444 | 48.8419 | 11.2242 | 0
PC164 | Grove Park Wet | GrbW | 2016-05-17 | Spring | 1222 | 18.2 | 94.5 | 8.21 | 7.24 | 19.9 | 14139.6667 | 4.1504 | 156319.5801 | 5.194 | 188069.7388 | 5.2743 | 7557.9086 | 3.8784 | P | A | 0.74 | 0.74 | 0.74 | 0.030833 | 0.015417 | 0.010278 | 48.8419 | 11.2242 | 0
PC178 | Grove Park Wet | GrbW | 2016-06-01 | Spring | 1139 | 22.9 | 194.1 | 8.3 | 8.06 | 1.97 | 643.3 | 2.8084 | LOQ | 2.7 | LOQ | 2.7 | ND | 0 | P | P | 0 | 0 | 0 | 0 | 0 | 0 | 48.8419 | 11.2242 | 0
PC192 | Grove Park Wet | GrbW | 2016-06-14 | Spring | 1127 | 24.3 | 212.3 | 7.64 | 7.79 | 2.26 | 325.6 | 2.5127 | 20788.9832 | 4.3178 | 12443.8721 | 4.095 | ND | 0 | P | P | 0 | 0 | 0 | 0 | 0 | 0 | 48.8419 | 11.2242 | 0
PC211 | Grove Park Dry | GrbW | 2016-06-28 | Summer | 1135 | 25 | 203 | 7.81 | 7.86 | 2.17 | 986.4667 | 2.9941 | ND | 2.7 | 12185.141 | 4.0858 | ND | 0 | P | A | 0.06 | 0.15 | 0.15 | 0.0025 | 0.003125 | 0.0020833 | 48.8419 | 11.2242 | 0
PC224 | Grove Park Dry | GrbW | 2016-07-12 | Summer | 1215 | 25.2 | 220.2 | 7.23 | 7.85 | 3.14 | 313.4667 | 2.4962 | ND | 2.7 | 6289.5935 | 3.7986 | LOQ | 3 | P | A | 0.06 | 0.06 | 0.06 | 0.0025 | 0.00125 | 0.00083333 | 48.8419 | 11.2242 | 0
PC233 | Grove Park Dry | GrbW | 2016-07-26 | Summer | 1116 | 25.4 | 215.5 | 7.47 | 7.85 | 2.22 | 174.2667 | 2.2412 | LOQ | 2.7 | 3271.4375 | 3.5147 | ND | 0 | P | A | 0 | 0 | 0 | 0 | 0 | 0 | 48.8419 | 11.2242 | 0
PC252 | Grove Park Dry | GrbW | 2016-08-09 | Summer | 1225 | 25.3 | 162.1 | 7.04 | 7.58 | 3.53 | 734.2 | 2.8658 | LOQ | 2.7 | 2302.7966 | 3.3623 | ND | 0 | P | P | 0.07 | 0.35 | 0.35 | 0.0029167 | 0.0072917 | 0.0048611 | 48.8419 | 11.2242 | 0
PC264 | Grove Park Dry | GrbW | 2016-08-30 | Summer | 1241 | 24.8 | 201.9 | 7.49 | 8.03 | 1.5 | 248.9333 | 2.3961 | 1251.3183 | 3.0974 | 6948.6427 | 3.8419 | ND | 0 | P | A | 0 | 0 | 0 | 0 | 0 | 0 | 48.8419 | 11.2242 | 0
PC276 | Grove Park Dry | GrbW | 2016-09-15 | Summer | 1226 | 23.5 | 226.7 | 7.15 | 7.69 | 5.23 | 113 | 2.0531 | LOQ | 2.7 | 8251.4725 | 3.9165 | ND | 0 | P | P | 0 | 0 | 0.06 | 0 | 0 | 0.00083333 | 48.8419 | 11.2242 | 0
PC288 | Grove Park Dry | GrbW | 2016-09-27 | Fall | 1156 | 22.9 | 188.1 | 7.46 | 7.69 | 5.38 | 457.0667 | 2.66 | ND | 0 | 33247.0123 | 4.5218 | ND | 0 | P | A | 0 | 0 | 0 | 0 | 0 | 0 | 48.8419 | 11.2242 | 0
PC296 | Grove Park Dry | GrbW | 2016-10-18 | Fall | 1106 | 18.4 | 187 | 8.2 | 7.64 | 4.68 | 148.3333 | 2.1712 | ND | 0 | 2062.3718 | 3.3144 | ND | 0 | P | A | 0 | 0 | 0.03 | 0 | 0 | 0.00041667 | 48.8419 | 11.2242 | 0
PC315 | Grove Park Dry | GrbW | 2016-10-25 | Fall | 1240 | 14.9 | 190.5 | 7.28 | 7.47 | 4.3 | 129.4 | 2.1119 | 63820.2209 | 4.805 | 8088.1721 | 3.9079 | ND | 0 | A | P | 0 | 0 | 0 | 0 | 0 | 0 | 48.8419 | 11.2242 | 0
PC327 | Grove Park Dry | GrbW | 2016-11-07 | Fall | 1257 | 14.6 | 174.8 | 8.26 | 7.54 | 3.02 | 56.7 | 1.7536 | LOQ | 2.7 | 8110.7597 | 3.9091 | ND | 0 | P | A | 0 | 0 | 0 | 0 | 0 | 0 | 48.8419 | 11.2242 | 0
PC339 | Grove Park Dry | GrbW | 2016-11-21 | Fall | 1228 | 8.7 | 152.3 | 9.88 | 7.69 | 2.25 | 50.0667 | 1.6995 | ND | 0 | LOQ | 2.7 | ND | 0 | A | A | 0 | 0 | 0 | 0 | 0 | 0 | 48.8419 | 11.2242 | 0
PC351 | Grove Park Dry | GrbW | 2016-12-05 | Fall | 1314 | 10.7 | 94.1 | 9.95 | 7.43 | 3.96 | 1929.8667 | 3.2855 | 39243.4937 | 4.5938 | 15258.8043 | 4.1835 | 3015.8781 | 3.4794 | A | P | 0.21 | 0.7 | 0.7 | 0.00875 | 0.014583 | 0.0097222 | 48.8419 | 11.2242 | 0
PC363 | Grove Park Dry | GrbW | 2016-12-19 | Fall | 1245 | 7.5 | 105.3 | 11.55 | 7.54 | 3.07 | 540.6667 | 2.7329 | 19935.3775 | 4.2996 | 12002.4803 | 4.0793 | ND | 0 | P | P | 0.15 | 0.32 | 0.33 | 0.00625 | 0.0066667 | 0.0045833 | 48.8419 | 11.2242 | 0
PC376 | Grove Park Wet | GrbW | 2017-01-03 | Winter | 1246 | 12.8 | 124.5 | 9.73 | 7.38 | 8.94 | 563.9333 | 2.7512 | 86506.3416 | 4.937 | 16262.3978 | 4.2112 | LOQ | 3 | A | A | 1.68 | 2.24 | 2.64 | 0.07 | 0.046667 | 0.036667 | 48.8419 | 11.2242 | 0
PC385 | Grove Park Wet | GrbW | 2017-01-24 | Winter | 1213 | 9.63 | 213 | 10.99 | 7.08 | 3.04 | 1111.1333 | 3.0458 | 2158.2076 | 3.3341 | 2551.8417 | 3.4069 | ND | 0 | P | A | 0 | 0.65 | 1.49 | 0 | 0.013542 | 0.020694 | 48.8419 | 11.2242 | 0
PC408 | Grove Park Wet | GrbW | 2017-02-09 | Winter | 1227 | 11.1 | 96.3 | 10.92 | 7.53 | 13.4 | 1461.3333 | 3.1647 | 4957.6761 | 3.6953 | 19429.3213 | 4.2885 | 7836.05 | 3.8941 | P | P | 0.17 | 0.84 | 0.86 | 0.0070833 | 0.0175 | 0.011944 | 48.8419 | 11.2242 | 0
PC421 | Grove Park Wet | GrbW | 2017-02-22 | Winter | 1207 | 13.7 | 138.4 | 10.77 | 7.78 | 2.29 | 1345.1333 | 3.1288 | 21048.4787 | 4.3232 | 23873.4253 | 4.3779 | ND | 0 | P | P | 0.32 | 0.32 | 0.32 | 0.013333 | 0.0066667 | 0.0044444 | 48.8419 | 11.2242 | 0
PC434 | Grove Park Wet | GrbW | 2017-03-08 | Winter | 1156 | 14.6 | 116.4 | 10.19 | 7.56 | 4.73 | 646.1333 | 2.8103 | 9276.1665 | 3.9674 | 5659.8362 | 3.7528 | 10637.9784 | 4.0269 | P | P | 0.54 | 0.54 | 0.54 | 0.0225 | 0.01125 | 0.0075 | 48.8419 | 11.2242 | 0
PC449 | Grove Park Wet | GrbW | 2017-03-21 | Spring | 1248 | 15.5 | 160.7 | 10.65 | 8.29 | 0.51 | 116.6 | 2.0667 | 3866.7473 | 3.5873 | 2621.3856 | 3.4185 | ND | 0 | A | A | 0 | 0 | 0 | 0 | 0 | 0 | 48.8419 | 11.2242 | 0
PC478 | Grove Park Wet | GrbW | 2017-04-04 | Spring | 1307 | 19.3 | 151.6 | 8.7 | 7.64 | 2.5 | 485.7333 | 2.6864 | 51117.218 | 4.7086 | 5356.1394 | 3.7289 | ND | 0 | P | A | 0.15 | 0.63 | 0.63 | 0.00625 | 0.013125 | 0.00875 | 48.8419 | 11.2242 | 0
PC486 | Grove Park Wet | GrbW | 2017-04-11 | Spring | 1205 | 17.07 | 261 | 9.68 | 7.58 | 2.95 | 289.9 | 2.4622 | 4620.2488 | 3.6647 | LOQ | 2.7 | ND | 0 | P | A | 0 | 0 | 0 | 0 | 0 | 0 | 48.8419 | 11.2242 | 0
PC508 | Grove Park Wet | GrbW | 2017-05-03 | Spring | 1117 | 17.5 | 183.9 | 9.14 | 7.68 | 1.12 | 394.3 | 2.5958 | 5860.1189 | 3.7679 | 3517.2215 | 3.5462 | ND | 0 | P | P | 0 | 0.01 | 0.31 | 0 | 0.00020833 | 0.0043056 | 48.8419 | 11.2242 | 0
PC522 | Grove Park Wet | GrbW | 2017-05-16 | Spring | 1226 | 21.8 | 188 | 9.07 | 8.37 | 2.07 | 20133 | 4.3039 | 24113.8031 | 4.3823 | 222128.9551 | 5.3466 | LOQ | 3 | P | A | 0 | 0 | 0.31 | 0 | 0 | 0.0043056 | 48.8419 | 11.2242 | 0
PC536 | Grove Park Wet | GrbW | 2017-05-31 | Spring | 1125 | 20.8 | 105.5 | 8.57 | 7.3 | 11.9 | 2451.95 | 3.3895 | 57034.6619 | 4.7561 | 73372.2839 | 4.8655 | 7905.5046 | 3.8979 | P | P | 0.65 | 2.26 | 2.26 | 0.027083 | 0.047083 | 0.031389 | 48.8419 | 11.2242 | 0
PC545 | Grove Park Dry | GrbW | 2017-07-18 | Summer | 1240 | 24.47 | 147 | 8.32 | 7.54 | 6.55 | 1254.6667 | 3.0985 | ND | 0 | 3230.8029 | 3.5093 | ND | 0 | P | P | 0 | 0.18 | 0.34 | 0 | 0.00375 | 0.0047222 | 48.8419 | 11.2242 | 0
PC568 | Grove Park Dry | GrbW | 2017-07-25 | Summer | 1137 | 25 | 199.1 | 7.39 | 7.89 | 1.4 | 376 | 2.5752 | LOQ | 2.7 | LOQ | 2.7 | ND | 0 | A | P | 1.22 | 1.54 | 1.54 | 0.050833 | 0.032083 | 0.021389 | 48.8419 | 11.2242 | 0
PC6 | Hortense Dry | GrbW | 2015-11-23 | Fall | 1259 | 9.1 | 182.9 | 9.87 | 7.48 | NA | 1817.9 | 3.2596 | 94050.0732 | 4.9734 | 47089.093 | 4.6729 | ND | 0 | A | P | 0 | 0 | 0 | 0 | 0 | 0 | 77.2989 | 4.1412 | 0.23286
PC20 | Hortense Dry | GrbW | 2015-12-07 | Fall | 1156 | 11.1 | 185.6 | 11.1 | 7.66 | NA | 495.6 | 2.6951 | 87648.3643 | 4.9427 | 16611.7065 | 4.2204 | ND | 0 | A | A | 0 | 0 | 0 | 0 | 0 | 0 | 77.2989 | 4.1412 | 0.23286
PC39 | Hortense Wet | GrbW | 2016-01-12 | Winter | 1300 | 6.98 | 259 | 11.85 | 7.62 | 3.6 | 3014.7333 | 3.4792 | 675827.832 | 5.8298 |  |  | ND | 0 | A |  | 0 | 0 | 0.27 | 0 | 0 | 0.00375 | 77.2989 | 4.1412 | 0.23286
PC49 | Hortense Wet | GrbW | 2016-01-26 | Winter | 1131 | 8.4 | 171.5 | 10.78 | 7.07 | NA | 2095.1333 | 3.3212 | 611262.5977 | 5.7862 | 28029.541 | 4.4476 | LOQ | 3 | A | A | 0 | 0 | 0 | 0 | 0 | 0 | 77.2989 | 4.1412 | 0.23286
PC62 | Hortense Wet | GrbW | 2016-02-09 | Winter | 1217 | 7.2 | 180.9 | 11.27 | 7.51 | NA | 653.5333 | 2.8153 | 316283.0811 | 5.5001 | 18806.2033 | 4.2743 | ND | 0 | A | A | 0 | 0 | 0 | 0 | 0 | 0 | 77.2989 | 4.1412 | 0.23286
PC76 | Hortense Wet | GrbW | 2016-02-23 | Winter | 1226 | 14 | 90.3 | 9.51 | 7.55 | NA | 8451.3333 | 3.9269 | 765544.9707 | 5.884 | 95666.1316 | 4.9808 | 6694.4618 | 3.8257 | P | P | 1.01 | 1.11 | 1.14 | 0.042083 | 0.023125 | 0.015833 | 77.2989 | 4.1412 | 0.23286
PC90 | Hortense Wet | GrbW | 2016-03-08 | Winter | 1228 | 14.2 | 212.3 | 12.53 | 7.83 | NA | 559.05 | 2.7475 | 69382.0312 | 4.8412 | 27846.5454 | 4.4448 | ND | 0 | A | A | 0 | 0 | 0 | 0 | 0 | 0 | 77.2989 | 4.1412 | 0.23286
PC103 | Hortense Wet | GrbW | 2016-03-22 | Spring | 1230 | 11.9 | 194.4 | 12.8 |  | 1.2 | 363.1 | 2.56 | 65487.262 | 4.8162 | 27326.4435 | 4.4366 | ND | 0 | A | A | 0 | 0 | 0 | 0 | 0 | 0 | 77.2989 | 4.1412 | 0.23286
PC117 | Hortense Wet | GrbW | 2016-04-06 | Spring | 950 | 12.32 | 257 | 9.43 | 7.3 | 2 | 643.25 | 2.8084 | 51533.8379 | 4.7121 | 11290.5693 | 4.0527 | ND | 0 | P | P | 0 | 0 | 0 | 0 | 0 | 0 | 77.2989 | 4.1412 | 0.23286
PC133 | Hortense Wet | GrbW | 2016-04-20 | Spring | 1208 | 18.3 | 242.4 | 9.7 | 7.57 | 2.08 | 306.8667 | 2.4869 | 13186.6272 | 4.1201 | 8171.2387 | 3.9123 | ND | 0 | P | A | 0 | 0 | 0 | 0 | 0 | 0 | 77.2989 | 4.1412 | 0.23286
PC147 | Hortense Wet | GrbW | 2016-05-03 | Spring | 1125 | 20.2 | 215.3 | 7.08 | 7.33 | 3.8 | 662.4 | 2.8211 | 24484.6069 | 4.3889 | 10238.163 | 4.0102 | ND | 0 | P | P | 0.02 | 0.04 | 0.5 | 0.00083333 | 0.00083333 | 0.0069444 | 77.2989 | 4.1412 | 0.23286
PC163 | Hortense Wet | GrbW | 2016-05-17 | Spring | 1211 | 19.3 | 102.3 | 7.89 | 7.23 | 24.9 | 19330 | 4.2862 | 1497842.1875 | 6.1755 | 504035.2051 | 5.7025 | 36188.9343 | 4.5586 | P | A | 0.74 | 0.74 | 0.74 | 0.030833 | 0.015417 | 0.010278 | 77.2989 | 4.1412 | 0.23286
PC177 | Hortense Wet | GrbW | 2016-06-01 | Spring | 1130 | 23.2 | 298.7 | 7.33 | 7.44 | 2.27 | 609.8 | 2.7852 | LOQ | 2.7 | 4695.2114 | 3.6717 | ND | 0 | P | A | 0 | 0 | 0 | 0 | 0 | 0 | 77.2989 | 4.1412 | 0.23286
PC191 | Hortense Wet | GrbW | 2016-06-14 | Spring | 1119 | 24.9 | 259.3 | 7.19 | 7.95 | 3.07 | 368.9 | 2.5669 | LOQ | 2.7 | LOQ | 2.7 | LOQ | 3 | P | A | 0 | 0 | 0 | 0 | 0 | 0 | 77.2989 | 4.1412 | 0.23286
PC210 | Hortense Dry | GrbW | 2016-06-28 | Summer | 1125 | 25.3 | 248.7 | 7.08 | 7.41 | 2.61 | 770.85 | 2.887 | ND | 2.7 | 12500.3242 | 4.0969 | ND | 0 | A | P | 0.06 | 0.15 | 0.15 | 0.0025 | 0.003125 | 0.0020833 | 77.2989 | 4.1412 | 0.23286
PC223 | Hortense Dry | GrbW | 2016-07-12 | Summer | 1207 | 25.4 | 277.6 | 7.24 | 7.57 | 3.07 | 200.4 | 2.3019 | LOQ | 2.7 | 2290.0684 | 3.3598 | ND | 0 | P | A | 0.06 | 0.06 | 0.06 | 0.0025 | 0.00125 | 0.00083333 | 77.2989 | 4.1412 | 0.23286
PC241 | Hortense Dry | GrbW | 2016-07-26 | Summer | 1122 | 26.1 | 330.4 | 6.33 | 7.43 | 3.62 | 270.4 | 2.432 | ND | 2.7 | 5603.2009 | 3.7484 | ND | 0 | A | A | 0 | 0 | 0 | 0 | 0 | 0 | 77.2989 | 4.1412 | 0.23286
PC251 | Hortense Dry | GrbW | 2016-08-09 | Summer | 1216 | 25.5 | 177.7 | 6.68 | 7.4 | 19.2 | 3388.4 | 3.53 | 39955.3345 | 4.6016 | 20576.9989 | 4.3134 | ND | 0 | P | A | 0.07 | 0.35 | 0.35 | 0.0029167 | 0.0072917 | 0.0048611 | 77.2989 | 4.1412 | 0.23286
PC263 | Hortense Dry | GrbW | 2016-08-30 | Summer | 1232 | 25 | 277.8 | 7.6 | 7.62 | 3.19 | 284.4 | 2.4539 | ND | 2.7 | 1382.2464 | 3.1406 | 3132.1472 | 3.4958 | P | P | 0 | 0 | 0 | 0 | 0 | 0 | 77.2989 | 4.1412 | 0.23286
PC275 | Hortense Dry | GrbW | 2016-09-15 | Summer | 1218 | 23.5 | 267.7 | 7.11 | 7.38 | 2.02 | 239.8 | 2.3798 | ND | 0 | 3848.3452 | 3.5853 | ND | 0 | P | A | 0 | 0 | 0.06 | 0 | 0 | 0.00083333 | 77.2989 | 4.1412 | 0.23286
PC287 | Hortense Dry | GrbW | 2016-09-27 | Fall | 1148 | 23 | 270.1 | 6.84 | 7.52 | 2.16 | 235.6 | 2.3722 | ND | 0 | 7573.8541 | 3.8793 | ND | 0 | P | P | 0 | 0 | 0 | 0 | 0 | 0 | 77.2989 | 4.1412 | 0.23286
PC304 | Hortense Dry | GrbW | 2016-10-18 | Fall | 1115 | 18.3 | 233.5 | 6.76 | 7.42 | 4.37 | 283.8667 | 2.4531 | ND | 0 | 2392.0374 | 3.3788 | ND | 0 | P | A | 0 | 0 | 0.03 | 0 | 0 | 0.00041667 | 77.2989 | 4.1412 | 0.23286
PC314 | Hortense Dry | GrbW | 2016-10-25 | Fall | 1232 | 14 | 226.7 | 9.6 | 7.45 | 2.22 | 118.9 | 2.0752 | ND | 0 | 3187.0205 | 3.5034 | ND | 0 | P | A | 0 | 0 | 0 | 0 | 0 | 0 | 77.2989 | 4.1412 | 0.23286
PC326 | Hortense Dry | GrbW | 2016-11-07 | Fall | 1249 | 14.1 | 226.6 | 8.22 | 7.41 | 2.89 | 165.5333 | 2.2189 | 4981.4415 | 3.6974 | 7767.6491 | 3.8903 | ND | 0 | P | A | 0 | 0 | 0 | 0 | 0 | 0 | 77.2989 | 4.1412 | 0.23286
PC338 | Hortense Dry | GrbW | 2016-11-21 | Fall | 1221 | 7.5 | 200.8 | 9.81 | 7.5 | 1.52 | 291.5333 | 2.4647 | 1248.1999 | 3.0963 | 1005.6252 | 3.0024 | ND | 0 | P | A | 0 | 0 | 0 | 0 | 0 | 0 | 77.2989 | 4.1412 | 0.23286
PC350 | Hortense Dry | GrbW | 2016-12-05 | Fall | 1306 | 11.1 | 77.8 | 8.8 | 7.17 | 10.63 | 985.4667 | 2.9936 | 76708.5327 | 4.8848 | 12685.6453 | 4.1033 | 4280.2876 | 3.6315 | A | A | 0.21 | 0.7 | 0.7 | 0.00875 | 0.014583 | 0.0097222 | 77.2989 | 4.1412 | 0.23286
PC362 | Hortense Dry | GrbW | 2016-12-19 | Fall | 1238 | 7.9 | 118.7 | 10.6 | 7.33 | 7.17 | 2218.5333 | 3.3461 | 150921.6187 | 5.1788 | 75901.532 | 4.8803 | 2452.2676 | 3.3896 | P | A | 0.15 | 0.32 | 0.33 | 0.00625 | 0.0066667 | 0.0045833 | 77.2989 | 4.1412 | 0.23286
PC375 | Hortense Wet | GrbW | 2017-01-03 | Winter | 1238 | 13.4 | 115.4 | 9.45 | 7.35 | 20.1 | 2981.8 | 3.4745 | 121894.2749 | 5.086 | 98363.916 | 4.9928 | 5610.0784 | 3.749 | A | P | 1.68 | 2.24 | 2.64 | 0.07 | 0.046667 | 0.036667 | 77.2989 | 4.1412 | 0.23286
PC394 | Hortense Wet | GrbW | 2017-01-24 | Winter | 1225 | 9.32 | 251 | 10.51 | 6.84 | 5.35 | 2355.7 | 3.3721 | 255925.0244 | 5.4081 | 125900.0122 | 5.1 | ND | 0 | A | A | 0 | 0.65 | 1.27 | 0 | 0.013542 | 0.017639 | 77.2989 | 4.1412 | 0.23286
PC407 | Hortense Wet | GrbW | 2017-02-09 | Winter | 1218 | 12.1 | 93 | 10.18 | 7.38 | 37.3 | 3655.65 | 3.563 | 38781.0211 | 4.5886 | 43348.3098 | 4.637 | 9282.5281 | 3.9677 | P | P | 0.17 | 0.84 | 0.86 | 0.0070833 | 0.0175 | 0.011944 | 77.2989 | 4.1412 | 0.23286
PC420 | Hortense Wet | GrbW | 2017-02-22 | Winter | 1155 | 15.4 | 138.5 | 9.62 | 7.42 | 5.6 | 1085.9333 | 3.0358 | 86850.0732 | 4.9388 | 38780.6305 | 4.5886 | ND | 0 | A | P | 0.32 | 0.32 | 0.32 | 0.013333 | 0.0066667 | 0.0044444 | 77.2989 | 4.1412 | 0.23286
PC433 | Hortense Wet | GrbW | 2017-03-08 | Winter | 1148 | 15.3 | 120.4 | 10.06 | 7.38 | 11.8 | 1211.6 | 3.0834 | 175381.2256 | 5.244 | 37353.3691 | 4.5723 | LOQ | 3 | P | P | 0.54 | 0.54 | 0.54 | 0.0225 | 0.01125 | 0.0075 | 77.2989 | 4.1412 | 0.23286
PC448 | Hortense Wet | GrbW | 2017-03-21 | Spring | 1240 | 16.2 | 203.7 | 12.7 | 8.15 | 1.05 | 261.25 | 2.4171 | 105409.7534 | 5.0229 | 9518.0222 | 3.9785 | ND | 0 | A | P | 0 | 0 | 0 | 0 | 0 | 0 | 77.2989 | 4.1412 | 0.23286
PC477 | Hortense Wet | GrbW | 2017-04-04 | Spring | 1257 | 19.5 | 164.5 | 8.81 | 7.34 | 5.67 | 1478.6 | 3.1699 | 313662.6953 | 5.4965 | 26432.6233 | 4.4221 | 37877.5533 | 4.5784 | P | P | 0.18 | 0.63 | 0.63 | 0.0075 | 0.013125 | 0.00875 | 77.2989 | 4.1412 | 0.23286
PC495 | Hortense Wet | GrbW | 2017-04-11 | Spring | 1220 | 17.56 | 309 | 9.91 | 7.41 | 2.84 | 120.8 | 2.0821 | 11463.6566 | 4.0593 | 2693.4978 | 3.4303 | ND | 0 | P | P | 0 | 0 | 0 | 0 | 0 | 0 | 77.2989 | 4.1412 | 0.23286
PC507 | Hortense Wet | GrbW | 2017-05-03 | Spring | 1110 | 17.1 | 229.7 | 8.14 | 7.37 | 1.27 | 539.2 | 2.7317 | 1547.0965 | 3.1895 | 2640.3934 | 3.4217 | ND | 0 | P | P | 0 | 0.01 | 0.31 | 0 | 0.00020833 | 0.0043056 | 77.2989 | 4.1412 | 0.23286
PC521 | Hortense Wet | GrbW | 2017-05-16 | Spring | 1214 | 21.7 | 287.2 | 8.3 | 7.37 | 1.65 | 982.0667 | 2.9921 | 2967.004 | 3.4723 | 12533.4229 | 4.0981 | ND | 0 | A | P | 0 | 0 | 0.31 | 0 | 0 | 0.0043056 | 77.2989 | 4.1412 | 0.23286
PC535 | Hortense Wet | GrbW | 2017-05-31 | Spring | 1118 | 20.8 | 88.1 | 7.83 | 7.12 | 26.3 | 6559 | 3.8168 | 27488.3972 | 4.4391 | 123311.3159 | 5.091 | 18966.008 | 4.278 | P | P | 0.66 | 2.26 | 2.26 | 0.0275 | 0.047083 | 0.031389 | 77.2989 | 4.1412 | 0.23286
PC554 | Hortense Dry | GrbW | 2017-07-18 | Summer | 1250 | 24.14 | 164 | 8.07 | 7.42 | 16.7 | 5286.3333 | 3.7232 | 6822.2801 | 3.8339 | 49123.0164 | 4.6913 | LOQ | 3 | P | A | 0 | 0.18 | 0.34 | 0 | 0.00375 | 0.0047222 | 77.2989 | 4.1412 | 0.23286
PC567 | Hortense Dry | GrbW | 2017-07-25 | Summer | 1130 | 24.8 | 200 | 6.64 | 7.34 | 2.97 | 514.8667 | 2.7117 | LOQ | 2.7 | 3003.5233 | 3.4776 | ND | 0 | P | P | 1.22 | 1.54 | 1.54 | 0.050833 | 0.032083 | 0.021389 | 77.2989 | 4.1412 | 0.23286
PC3 | James Jackson Dry | GrbW | 2015-11-23 | Fall | 1152 | 7.8 | 184.9 | 10.89 | 7.27 | NA | 824.3 | 2.9161 | 26182.6111 | 4.418 | 22629.2862 | 4.3547 | ND | 0 | A | A | 0 | 0 | 0 | 0 | 0 | 0 | 60.0646 | 13.1108 | 1.0338
PC17 | James Jackson Dry | GrbW | 2015-12-07 | Fall | 1111 | 8.9 | 173.6 | 12.34 | 7.57 | NA | 1067.6 | 3.0284 | 22183.2733 | 4.346 | 37007.8186 | 4.5683 | ND | 0 | A | A | 0 | 0 | 0 | 0 | 0 | 0 | 60.0646 | 13.1108 | 1.0338
PC41 | James Jackson Wet | GrbW | 2016-01-12 | Winter | 1230 | 4.54 | 258 | 12.87 | 7.53 | 2.9 | 880.45 | 2.9447 | 292934.7656 | 5.4668 |  |  | ND | 0 | P | A | 0 | 0 | 0.27 | 0 | 0 | 0.00375 | 60.0646 | 13.1108 | 1.0338
PC46 | James Jackson Wet | GrbW | 2016-01-26 | Winter | 1041 | 6.8 | 166.2 | 11.09 | 6.70 | NA | 1426.6 | 3.1543 | 167193.6401 | 5.2232 | 53929.6021 | 4.7318 | ND | 0 | P | A | 0 | 0 | 0 | 0 | 0 | 0 | 60.0646 | 13.1108 | 1.0338
PC59 | James Jackson Wet | GrbW | 2016-02-09 | Winter | 1123 | 6.0 | 175.0 | 11.56 | 7.32 | NA | 972.6 | 2.9879 | 219034.4727 | 5.3405 | 19842.9467 | 4.2976 | ND | 0 | A | A | 0 | 0 | 0 | 0 | 0 | 0 | 60.0646 | 13.1108 | 1.0338
PC73 | James Jackson Wet | GrbW | 2016-02-23 | Winter | 1145 | 13.4 | 87.2 | 9.54 | 7.55 | NA | 2343 | 3.3698 | 41934.4574 | 4.6226 | 40560.1532 | 4.6081 | 4787.6915 | 3.6801 | P | A | 1.01 | 1.11 | 1.13 | 0.042083 | 0.023125 | 0.015694 | 60.0646 | 13.1108 | 1.0338
PC87 | James Jackson Wet | GrbW | 2016-03-08 | Winter | 1143 | 12.6 | 204.6 | 14.09 | 7.7 | NA | 180.6 | 2.2567 | 10407.1283 | 4.0173 | 8067.8329 | 3.9068 | ND | 0 | A | P | 0 | 0 | 0 | 0 | 0 | 0 | 60.0646 | 13.1108 | 1.0338
PC100 | James Jackson Wet | GrbW | 2016-03-22 | Spring | 1145 | 10.4 | 203.8 | 12.48 |  | 1.78 | 620.8 | 2.793 | 32847.1741 | 4.5165 | 35568.9636 | 4.5511 | ND | 0 | A | P | 0 | 0 | 0 | 0 | 0 | 0 | 60.0646 | 13.1108 | 1.0338
PC119 | James Jackson Wet | GrbW | 2016-04-06 | Spring | 1135 | 13.22 | 286 | 11.43 | 7.8 | 1.9 | 421.2667 | 2.6246 | 10564.7804 | 4.0239 | 6495.4948 | 3.8126 | ND | 0 | A | P | 0 | 0 | 0 | 0 | 0 | 0 | 60.0646 | 13.1108 | 1.0338
PC130 | James Jackson Wet | GrbW | 2016-04-20 | Spring | 1106 | 17.3 | 249.5 | 12.08 | 8.03 | 2.25 | 2423.9333 | 3.3845 | 7042.0319 | 3.8477 | 19295.3842 | 4.2855 | ND | 0 | P | A | 0 | 0 | 0 | 0 | 0 | 0 | 60.0646 | 13.1108 | 1.0338
PC144 | James Jackson Wet | GrbW | 2016-05-03 | Spring | 1035 | 20.5 | 211.4 | 7.58 | 7.45 | 4.63 | 1405.6667 | 3.1479 | 29066.4734 | 4.4634 | 20957.1716 | 4.3213 | ND | 0 | P | P | 0.02 | 0.04 | 0.5 | 0.00083333 | 0.00083333 | 0.0069444 | 60.0646 | 13.1108 | 1.0338
PC160 | James Jackson Wet | GrbW | 2016-05-17 | Spring | 1121 | 18.2 | 156.7 | 7.57 | 7.34 | 32.8 | 7905.5 | 3.8979 | 283426.2939 | 5.4524 | 155430.4565 | 5.1915 | 5686.6203 | 3.7549 | P | A | 0.74 | 0.74 | 0.74 | 0.030833 | 0.015417 | 0.010278 | 60.0646 | 13.1108 | 1.0338
PC174 | James Jackson Wet | GrbW | 2016-06-01 | Spring | 1042 | 22.7 | 247.7 | 7.36 | 7.54 | 2.94 | 891.8 | 2.9503 | LOQ | 2.7 | 15399.4247 | 4.1875 | ND | 0 | P | A | 0 | 0 | 0 | 0 | 0 | 0 | 60.0646 | 13.1108 | 1.0338
PC188 | James Jackson Wet | GrbW | 2016-06-14 | Spring | 1036 | 25.1 | 275.4 | 7.37 | 7.48 | 2.6 | 176.2 | 2.246 | LOQ | 2.7 | LOQ | 2.7 | ND | 0 | P | P | 0 | 0 | 0 | 0 | 0 | 0 | 60.0646 | 13.1108 | 1.0338
PC207 | James Jackson Dry | GrbW | 2016-06-28 | Summer | 1040 | 25.2 | 253.9 | 6.66 | 7.44 | 2.81 | 193 | 2.2856 | ND | 2.7 | 5010.1593 | 3.6999 | ND | 0 | P | A | 0.06 | 0.15 | 0.15 | 0.0025 | 0.003125 | 0.0020833 | 60.0646 | 13.1108 | 1.0338
PC220 | James Jackson Dry | GrbW | 2016-07-12 | Summer | 1120 | 24.9 | 336.9 | 7.85 | 7.82 | 2.55 | 126.5333 | 2.1022 | ND | 2.7 | 4156.5525 | 3.6187 | ND | 0 | P | P | 0.06 | 0.06 | 0.06 | 0.0025 | 0.00125 | 0.00083333 | 60.0646 | 13.1108 | 1.0338
PC243 | James Jackson Dry | GrbW | 2016-07-26 | Summer | 1230 | 27.24 | 261 | 8.74 | 8 | 2.03 | 120.4 | 2.0806 | ND | 2.7 | LOQ | 2.7 | ND | 0 | P | A | 0 | 0 | 0 | 0 | 0 | 0 | 60.0646 | 13.1108 | 1.0338
PC248 | James Jackson Dry | GrbW | 2016-08-09 | Summer | 1128 | 25.9 | 182.8 | 6.66 | 7.55 | 23.6 | 1159.4 | 3.0642 | ND | 2.7 | 5029.8435 | 3.7016 | ND | 0 | P | A | 0.07 | 0.35 | 0.35 | 0.0029167 | 0.0072917 | 0.0048611 | 60.0646 | 13.1108 | 1.0338
PC260 | James Jackson Dry | GrbW | 2016-08-30 | Summer | 1135 | 24.1 | 276.1 | 7.74 | 7.75 | 2.37 | 163.6667 | 2.214 | ND | 2.7 | LOQ | 2.7 | ND | 0 | P | P | 0 | 0 | 0 | 0 | 0 | 0 | 60.0646 | 13.1108 | 1.0338
PC272 | James Jackson Dry | GrbW | 2016-09-15 | Summer | 1133 | 22.6 | 264.8 | 6.77 | 7.45 | 2.02 | 154.6 | 2.1892 | ND | 0 | 5871.4149 | 3.7687 | ND | 0 | P | A | 0 | 0 | 0.06 | 0 | 0 | 0.00083333 | 60.0646 | 13.1108 | 1.0338
PC284 | James Jackson Dry | GrbW | 2016-09-27 | Fall | 1058 | 22.4 | 271 | 6.84 | 7.61 | 2.5 | 294.4 | 2.4689 | LOQ | 2.7 | 7967.1878 | 3.9013 | ND | 0 | P | P | 0 | 0 | 0 | 0 | 0 | 0 | 60.0646 | 13.1108 | 1.0338
PC306 | James Jackson Dry | GrbW | 2016-10-18 | Fall | 1145 | 17.68 | 312 | 8.45 | 7.72 | 2.1 | 290.45 | 2.4631 | ND | 0 | 6656.5132 | 3.8232 | ND | 0 | A | A | 0 | 0 | 0.03 | 0 | 0 | 0.00041667 | 60.0646 | 13.1108 | 1.0338
PC311 | James Jackson Dry | GrbW | 2016-10-25 | Fall | 1146 | 12.7 | 240.2 | 8.41 | 7.68 | 1.23 | 134.3 | 2.1281 | ND | 0 | 1186.2398 | 3.0742 | ND | 0 | P | A | 0 | 0 | 0 | 0 | 0 | 0 | 60.0646 | 13.1108 | 1.0338
PC323 | James Jackson Dry | GrbW | 2016-11-07 | Fall | 1153 | 12.4 | 245.2 | 8.93 | 7.48 | 1.38 | 221.8667 | 2.3461 | LOQ | 2.7 | 13309.729 | 4.1242 | ND | 0 | A | P | 0 | 0 | 0 | 0 | 0 | 0 | 60.0646 | 13.1108 | 1.0338
PC335 | James Jackson Dry | GrbW | 2016-11-21 | Fall | 1130 | 6.4 | 217.4 | 10.35 | 7.71 | 1.47 | 197.3 | 2.2951 | ND | 0 | LOQ | 2.7 | ND | 0 | P | P | 0 | 0 | 0 | 0 | 0 | 0 | 60.0646 | 13.1108 | 1.0338
PC347 | James Jackson Dry | GrbW | 2016-12-05 | Fall | 1220 | 10.5 | 93.7 | 9.68 | 7.37 | 11.8 | 992.2667 | 2.9966 | 57026.3 | 4.7561 | 10741.98 | 4.0311 | 4716.6462 | 3.6736 | P | A | 0.22 | 0.7 | 0.7 | 0.0091667 | 0.014583 | 0.0097222 | 60.0646 | 13.1108 | 1.0338
PC359 | James Jackson Dry | GrbW | 2016-12-19 | Fall | 1154 | 7.2 | 155.8 | 11.3 | 7.57 | 7.69 | 559.7333 | 2.748 | 18205.4977 | 4.2602 | 5525.5062 | 3.7424 | ND | 0 | P | P | 0.15 | 0.32 | 0.33 | 0.00625 | 0.0066667 | 0.0045833 | 60.0646 | 13.1108 | 1.0338
PC372 | James Jackson Wet | GrbW | 2017-01-03 | Winter | 1150 | 12.8 | 110.3 | 9.47 | 7.35 | 57.2 | 2766.0667 | 3.4419 | LOQ | 2.7 | 3218.7912 | 3.5077 | ND | 0 | P | P | 1.68 | 2.24 | 2.64 | 0.07 | 0.046667 | 0.036667 | 60.0646 | 13.1108 | 1.0338
PC396 | James Jackson Wet | GrbW | 2017-01-24 | Winter | 1215 | 11.33 | 227 | 10.34 | 7.06 | 9.97 | 1034.6667 | 3.0148 | 224534.4971 | 5.3513 | 55870.9229 | 4.7472 | LOQ | 3 | P | A | 0 | 0.65 | 1.49 | 0 | 0.013542 | 0.020694 | 60.0646 | 13.1108 | 1.0338
PC401 | James Jackson Wet | GrbW | 2017-02-09 | Winter | 1109 | 11.4 | 92 | 9.19 | 7.19 | 34.8 | 6056.7333 | 3.7822 | 104882.4219 | 5.0207 | 103186.6943 | 5.0136 | 31537.0196 | 4.4988 | P | A | 0.17 | 0.84 | 0.86 | 0.0070833 | 0.0175 | 0.011944 | 60.0646 | 13.1108 | 1.0338
PC417 | James Jackson Wet | GrbW | 2017-02-22 | Winter | 1106 | 14.7 | 168.9 | 8.73 | 7.49 | 4.98 | 839.5333 | 2.924 | 47284.8022 | 4.6747 | 31003.2104 | 4.4914 | ND | 0 | A | P | 0.32 | 0.32 | 0.32 | 0.013333 | 0.0066667 | 0.0044444 | 60.0646 | 13.1108 | 1.0338
PC430 | James Jackson Wet | GrbW | 2017-03-08 | Winter | 1104 | 14.2 | 108.8 | 9.84 | 7.28 | 15.5 | 1949.2667 | 3.2899 | 104955.7617 | 5.021 | 34410.8704 | 4.5367 | 33541.5802 | 4.5256 | P | P | 0.54 | 0.54 | 0.54 | 0.0225 | 0.01125 | 0.0075 | 60.0646 | 13.1108 | 1.0338
PC444 | James Jackson Wet | GrbW | 2017-03-21 | Spring | 1142 | 13.7 | 208.1 | 10.81 | 7.83 | 1.52 | 86.8 | 1.9385 | LOQ | 2.7 | 2602.6117 | 3.4154 | ND | 0 | A | P | 0 | 0 | 0 | 0 | 0 | 0 | 60.0646 | 13.1108 | 1.0338
PC456 | James Jackson Wet | GrbW | 2017-03-24 | Spring | 1305 | 15.9 | 190.5 | 12.4 | 8.35 | 1.96 | 93.2 | 1.9694 | LOQ | 2.7 | LOQ | 2.7 | ND | 0 | A | P | 0 | 0 | 0.25 | 0 | 0 | 0.0034722 | 60.0646 | 13.1108 | 1.0338
PC462 | James Jackson Wet | GrbW | 2017-03-26 | Spring | 1730 | NA | NA | NA | NA | 7.13 | 4591.3333 | 3.6619 | 19285.3114 | 4.2852 | 18429.14 | 4.2655 | ND | 0 | P | P | 0.3 | 0.3 | 0.3 | 0.0125 | 0.00625 | 0.0041667 | 60.0646 | 13.1108 | 1.0338
PC463 | James Jackson Wet | GrbW | 2017-03-27 | Spring | 1256 | 17.7 | 152.8 | 10.4 | 7.91 | 3.71 | 426.9333 | 2.6304 | 1779.1092 | 3.2502 | 5642.6086 | 3.7515 | ND | 0 | P | P | 0 | 0.3 | 0.3 | 0 | 0.00625 | 0.0041667 | 60.0646 | 13.1108 | 1.0338
PC464 | James Jackson Wet | GrbW | 2017-04-03 | Spring | 1250 | NA | NA | NA | NA | 33.9 | 4295.3 | 3.633 | LOQ | 2.7 | 46508.8348 | 4.6675 | ND | 0 |  |  | 0.45 | 0.45 | 0.45 | 0.01875 | 0.009375 | 0.00625 | 60.0646 | 13.1108 | 1.0338
PC474 | James Jackson Wet | GrbW | 2017-04-04 | Spring | 1155 | 17.7 | 132.7 | 7.35 | 7.32 | 14.1 | 3454.6 | 3.5384 | 136297.3389 | 5.1345 | 50951.6022 | 4.7072 | 25515.509 | 4.4068 | P | P | 0.41 | 0.63 | 0.63 | 0.017083 | 0.013125 | 0.00875 | 60.0646 | 13.1108 | 1.0338
PC497 | James Jackson Wet | GrbW | 2017-04-11 | Spring | 1200 | 16.71 | 288 | 10.48 | 7.36 | 3.47 | 124.5333 | 2.0953 | 2700.7862 | 3.4315 | 1578.4492 | 3.1982 | ND | 0 | P | P | 0 | 0 | 0 | 0 | 0 | 0 | 60.0646 | 13.1108 | 1.0338
PC504 | James Jackson Wet | GrbW | 2017-05-03 | Spring | 1026 | 16.8 | 222.4 | 7.76 | 7.31 | 2.11 | 265.85 | 2.4246 | ND | 0 | 2197.6078 | 3.342 | ND | 0 | P | P | 0 | 0.01 | 0.31 | 0 | 0.00020833 | 0.0043056 | 60.0646 | 13.1108 | 1.0338
PC518 | James Jackson Wet | GrbW | 2017-05-16 | Spring | 1123 | 21 | 253 | 8.14 | 7.45 | 1.8 | 546.05 | 2.7372 | ND | 0 | 5156.5861 | 3.7124 | ND | 0 | P | P | 0 | 0 | 0.31 | 0 | 0 | 0.0043056 | 60.0646 | 13.1108 | 1.0338
PC532 | James Jackson Wet | GrbW | 2017-05-31 | Spring | 1028 | 20.4 | 94.4 | 7.72 | 7.15 | 51.7 | 13461 | 4.1291 | 21194.9631 | 4.3262 | 203622.4854 | 5.3088 | 44012.5854 | 4.6436 | P | P | 1.13 | 2.26 | 2.26 | 0.047083 | 0.047083 | 0.031389 | 60.0646 | 13.1108 | 1.0338
PC556 | James Jackson Dry | GrbW | 2017-07-18 | Summer | 1300 | 24.08 | 154 | 7.85 | 7.11 | 25.9 | 6434 | 3.8085 | 13834.7504 | 4.141 | 77112.3535 | 4.8871 | 4617.0612 | 3.6644 | A | P | 0 | 0.18 | 0.34 | 0 | 0.00375 | 0.0047222 | 60.0646 | 13.1108 | 1.0338
PC564 | James Jackson Dry | GrbW | 2017-07-25 | Summer | 1052 | 24.8 | 181.6 | 5.99 | 7.48 | 31.5 | 2272.8667 | 3.3566 | 3632.8308 | 3.5602 | 12648.8495 | 4.1021 | ND | 0 | P | P | 1.22 | 1.54 | 1.54 | 0.050833 | 0.032083 | 0.021389 | 60.0646 | 13.1108 | 1.0338
PC5 | Kerry Circle Dry | GrbW | 2015-11-23 | Fall | 1227 | 9.5 | 221.3 | 9.58 | 7.36 | NA | 708.3 | 2.8502 | 15324.5438 | 4.1854 | 20401.4847 | 4.3097 | ND | 0 | A | A | 0 | 0 | 0 | 0 | 0 | 0 | 69.7302 | 8.6382 | 0.99134
PC19 | Kerry Circle Dry | GrbW | 2015-12-07 | Fall | 1138 | 10 | 194.0 | 11.75 | 7.63 | NA | 2580.8 | 3.4118 | 67015.5518 | 4.8262 | 31852.6276 | 4.5031 | ND | 0 | A | A | 0 | 0 | 0 | 0 | 0 | 0 | 69.7302 | 8.6382 | 0.99134
PC40 | Kerry Circle Wet | GrbW | 2016-01-12 | Winter | 1115 | 5.02 | 277 | 11.76 | 7.36 | 4.5 | 1410.6 | 3.1494 | 279415.5273 | 5.4463 |  |  | ND | 0 | P | A | 0 | 0 | 0.27 | 0 | 0 | 0.00375 | 69.7302 | 8.6382 | 0.99134
PC48 | Kerry Circle Wet | GrbW | 2016-01-26 | Winter | 1113 | 7.4 | 188.3 | 9.74 | 6.95 | NA | 1189.1333 | 3.0752 | 402015.2344 | 5.6042 | 49372.2778 | 4.6935 | ND | 0 | P | A | 0 | 0 | 0 | 0 | 0 | 0 | 69.7302 | 8.6382 | 0.99134
PC61 | Kerry Circle Wet | GrbW | 2016-02-09 | Winter | 1155 | 6.5 | 199.8 | 10.41 | 7.33 | NA | 505 | 2.7033 | 166859.8511 | 5.2224 | 15874.8552 | 4.2007 | ND | 0 | P | A | 0 | 0 | 0 | 0 | 0 | 0 | 69.7302 | 8.6382 | 0.99134
PC75 | Kerry Circle Wet | GrbW | 2016-02-23 | Winter | 1210 | 13.6 | 93.8 | 8.26 | 7.61 | NA | 4757.5 | 3.6774 | 102756.1279 | 5.0118 | 69174.6826 | 4.8399 | 11475.5066 | 4.0598 | P | A | 1.01 | 1.11 | 1.14 | 0.042083 | 0.023125 | 0.015833 | 69.7302 | 8.6382 | 0.99134
PC89 | Kerry Circle Wet | GrbW | 2016-03-08 | Winter | 1215 | 13.8 | 254.4 | 14.08 | 7.6 | NA | 188.4667 | 2.2752 | 12115.2039 | 4.0833 | 15044.3298 | 4.1774 | ND | 0 | A | P | 0 | 0 | 0 | 0 | 0 | 0 | 69.7302 | 8.6382 | 0.99134
PC102 | Kerry Circle Wet | GrbW | 2016-03-22 | Spring | 1215 | 11.3 | 244.5 | 14.21 |  | 2.09 | 301.4 | 2.4791 | 28948.349 | 4.4616 | 23399.6323 | 4.3692 | ND | 0 | A | A | 0 | 0 | 0 | 0 | 0 | 0 | 69.7302 | 8.6382 | 0.99134
PC118 | Kerry Circle Wet | GrbW | 2016-04-06 | Spring | 1030 | 12.66 | 340 | 10.27 | 7.52 | 4 | 1028.4 | 3.0122 | 20006.8222 | 4.3012 | 12383.8249 | 4.0929 | ND | 0 | A | P | 0 | 0 | 0 | 0 | 0 | 0 | 69.7302 | 8.6382 | 0.99134
PC132 | Kerry Circle Wet | GrbW | 2016-04-20 | Spring | 1141 | 17.9 | 283.4 | 8.85 | 7.61 | 2.7 | 1172.4 | 3.0691 | 38691.4062 | 4.5876 | 24087.0789 | 4.3818 | ND | 0 | A | A | 0 | 0 | 0 | 0 | 0 | 0 | 69.7302 | 8.6382 | 0.99134
PC146 | Kerry Circle Wet | GrbW | 2016-05-03 | Spring | 1108 | 20.6 | 224.8 | 5.97 | 7.26 | 5.28 | 2861.2 | 3.4565 | 9907.6889 | 3.996 | 26317.5781 | 4.4202 | ND | 0 | P | P | 0.02 | 0.04 | 0.5 | 0.00083333 | 0.00083333 | 0.0069444 | 69.7302 | 8.6382 | 0.99134
PC162 | Kerry Circle Wet | GrbW | 2016-05-17 | Spring | 1152 | 18.8 | 110.5 | 7.36 | 7.29 | 23.9 | 8622.6667 | 3.9356 | 137452.0508 | 5.1382 | 97275.3174 | 4.988 | LOQ | 3 | P | A | 0.74 | 0.74 | 0.74 | 0.030833 | 0.015417 | 0.010278 | 69.7302 | 8.6382 | 0.99134
PC176 | Kerry Circle Wet | GrbW | 2016-06-01 | Spring | 1112 | 23.7 | 259 | 6.12 | 7.37 | 3.3 | 28310.6667 | 4.452 | 128570.7275 | 5.1091 | 131873.5718 | 5.1202 | ND | 0 | P | A | 0 | 0 | 0 | 0 | 0 | 0 | 69.7302 | 8.6382 | 0.99134
PC190 | Kerry Circle Wet | GrbW | 2016-06-14 | Spring | 1104 | 25.8 | 307.2 | 6.17 | 7.34 | 3.07 | 2777.0667 | 3.4436 | 8496.0243 | 3.9292 | 18444.6487 | 4.2659 | ND | 0 | P | A | 0 | 0 | 0 | 0 | 0 | 0 | 69.7302 | 8.6382 | 0.99134
PC209 | Kerry Circle Dry | GrbW | 2016-06-28 | Summer | 1109 | 25.8 | 236.6 | 5.08 | 7.23 | 4.13 | 534.0667 | 2.7276 | LOQ | 2.7 | 20931.3568 | 4.3208 | ND | 0 | P | P | 0.06 | 0.15 | 0.15 | 0.0025 | 0.003125 | 0.0020833 | 69.7302 | 8.6382 | 0.99134
PC222 | Kerry Circle Dry | GrbW | 2016-07-12 | Summer | 1150 | 25.2 | 365.5 | 6.55 | 7.5 | 3.28 | 3627.2667 | 3.5596 | 10252.153 | 4.0108 | 45838.1287 | 4.6612 | ND | 0 | P | A | 0.06 | 0.06 | 0.06 | 0.0025 | 0.00125 | 0.00083333 | 69.7302 | 8.6382 | 0.99134
PC242 | Kerry Circle Dry | GrbW | 2016-07-26 | Summer | 1155 | 26.8 | 309.1 | 5.81 | 7.4 | 3.45 | 1023.6 | 3.0101 | 2328.701 | 3.3671 | 5261.8614 | 3.7211 | ND | 0 | P | A | 0 | 0 | 0 | 0 | 0 | 0 | 69.7302 | 8.6382 | 0.99134
PC250 | Kerry Circle Dry | GrbW | 2016-08-09 | Summer | 1157 | 26 | 187.9 | 6.39 | 7.38 | 45 | 4410.6667 | 3.6445 | 5557.0045 | 3.7448 | 33964.1571 | 4.531 | ND | 0 | P | A | 0.07 | 0.35 | 0.35 | 0.0029167 | 0.0072917 | 0.0048611 | 69.7302 | 8.6382 | 0.99134
PC262 | Kerry Circle Dry | GrbW | 2016-08-30 | Summer | 1213 | 25.1 | 301.3 | 7.01 | 7.55 | 2.76 | 1403.6 | 3.1472 | 3409.5634 | 3.5327 | 12049.8718 | 4.081 | ND | 0 | P | P | 0 | 0 | 0 | 0 | 0 | 0 | 69.7302 | 8.6382 | 0.99134
PC274 | Kerry Circle Dry | GrbW | 2016-09-15 | Summer | 1200 | 24 | 276.7 | 6.39 | 7.32 | 2.74 | 662.8 | 2.8214 | ND | 0 | 11376.6571 | 4.056 | ND | 0 | P | P | 0 | 0 | 0.06 | 0 | 0 | 0.00083333 | 69.7302 | 8.6382 | 0.99134
PC286 | Kerry Circle Dry | GrbW | 2016-09-27 | Fall | 1127 | 23.6 | 279.5 | 8.17 | 7.45 | 3.74 | 352.3 | 2.5469 | LOQ | 2.7 | 8302.7878 | 3.9192 | ND | 0 | P | P | 0 | 0 | 0 | 0 | 0 | 0 | 69.7302 | 8.6382 | 0.99134
PC305 | Kerry Circle Dry | GrbW | 2016-10-18 | Fall | 1140 | 19.1 | 299.9 | 7.71 | 7.36 | 2.16 | 165.4 | 2.2185 | ND | 0 | 3358.2451 | 3.5261 | ND | 0 | P | A | 0 | 0 | 0.03 | 0 | 0 | 0.00041667 | 69.7302 | 8.6382 | 0.99134
PC313 | Kerry Circle Dry | GrbW | 2016-10-25 | Fall | 1214 | 14.7 | 248.3 | 9.07 | 7.63 | 2.85 | 124.55 | 2.0953 | ND | 0 | 4106.4039 | 3.6135 | ND | 0 | A | A | 0 | 0 | 0 | 0 | 0 | 0 | 69.7302 | 8.6382 | 0.99134
PC325 | Kerry Circle Dry | GrbW | 2016-11-07 | Fall | 1219 | 14.3 | 250 | 10.92 | 7.64 | 2.43 | 296.6 | 2.4722 | ND | 0 | 8372.5044 | 3.9229 | ND | 0 | P | A | 0 | 0 | 0 | 0 | 0 | 0 | 69.7302 | 8.6382 | 0.99134
PC337 | Kerry Circle Dry | GrbW | 2016-11-21 | Fall | 1156 | 8.4 | 238.1 | 11.47 | 7.25 | 1.48 | 110.45 | 2.0432 | LOQ | 2.7 | LOQ | 2.7 | ND | 0 | P | A | 0 | 0 | 0 | 0 | 0 | 0 | 69.7302 | 8.6382 | 0.99134
PC349 | Kerry Circle Dry | GrbW | 2016-12-05 | Fall | 1248 | 11 | 101.2 | 8.34 | 7.19 | 9.48 | 1399.6 | 3.146 | 204544.043 | 5.3108 | 22430.5771 | 4.3508 | 8188.2957 | 3.9132 | A | A | 0.21 | 0.7 | 0.7 | 0.00875 | 0.014583 | 0.0097222 | 69.7302 | 8.6382 | 0.99134
PC361 | Kerry Circle Dry | GrbW | 2016-12-19 | Fall | 1222 | 7.8 | 156.4 | 10.58 | 7.44 | 6.54 | 1427.15 | 3.1545 | 73278.4058 | 4.865 | 52825.2869 | 4.7228 | ND | 0 | P | P | 0.15 | 0.32 | 0.33 | 0.00625 | 0.0066667 | 0.0045833 | 69.7302 | 8.6382 | 0.99134
PC374 | Kerry Circle Wet | GrbW | 2017-01-03 | Winter | 1218 | 13 | 118.3 | 8.75 | 7.28 | 28.3 | 2232.6 | 3.3488 | 43228.5553 | 4.6358 | 88098.5657 | 4.945 | 6670.5612 | 3.8242 | A | A | 1.68 | 2.24 | 2.64 | 0.07 | 0.046667 | 0.036667 | 69.7302 | 8.6382 | 0.99134
PC395 | Kerry Circle Wet | GrbW | 2017-01-24 | Winter | 1310 | 13.32 | 272 | 9.6 | 7.53 | 10.56 | 5453.6667 | 3.7367 | 1297443.5547 | 6.1131 | 230296.2158 | 5.3623 | LOQ | 3 | A | A | 0 | 0.65 | 1.08 | 0 | 0.013542 | 0.015 | 69.7302 | 8.6382 | 0.99134
PC403 | Kerry Circle Wet | GrbW | 2017-02-09 | Winter | 1139 | 11.5 | 134.6 | 9.11 | 7.26 | 35.6 | 4867.7333 | 3.6873 | 126792.1041 | 5.1031 | 91885.2966 | 4.9632 | 26562.116 | 4.4243 | P | P | 0.17 | 0.84 | 0.86 | 0.0070833 | 0.0175 | 0.011944 | 69.7302 | 8.6382 | 0.99134
PC419 | Kerry Circle Wet | GrbW | 2017-02-22 | Winter | 1132 | 15.1 | 161.9 | 9.07 | 7.29 | 6.72 | 3507.4 | 3.545 | 865124.5117 | 5.9371 | 120184.1797 | 5.0798 | 7943.0023 | 3.9 | P | P | 0.32 | 0.32 | 0.32 | 0.013333 | 0.0066667 | 0.0044444 | 69.7302 | 8.6382 | 0.99134
PC432 | Kerry Circle Wet | GrbW | 2017-03-08 | Winter | 1132 | 15.1 | 125.9 | 8.94 | 7.39 | 15.1 | 2106.7333 | 3.3236 | 193754.6387 | 5.2873 | 44117.2028 | 4.6446 | 25623.4741 | 4.4086 | P | P | 0.54 | 0.54 | 0.54 | 0.0225 | 0.01125 | 0.0075 | 69.7302 | 8.6382 | 0.99134
PC446 | Kerry Circle Wet | GrbW | 2017-03-21 | Spring | 1212 | 14.4 | 228.4 | 11.5 | 7.31 | 1.92 | 523.9333 | 2.7193 | 6290.1619 | 3.7987 | 5958.4152 | 3.7751 | ND | 0 | A | P | 0 | 0 | 0 | 0 | 0 | 0 | 69.7302 | 8.6382 | 0.99134
PC476 | Kerry Circle Wet | GrbW | 2017-04-04 | Spring | 1241 | 18.9 | 138.8 | 6.97 | 7.13 | 8.14 | 2197.8 | 3.342 | 49566.8304 | 4.6952 | 31115.7776 | 4.493 | 17302.1736 | 4.2381 | P | P | 0.23 | 0.63 | 0.63 | 0.0095833 | 0.013125 | 0.00875 | 69.7302 | 8.6382 | 0.99134
PC496 | Kerry Circle Wet | GrbW | 2017-04-11 | Spring | 1310 | 17.78 | 307 | 9.74 | 7.33 | 3.97 | 268.0667 | 2.4282 | 1299.6558 | 3.1138 | 2964.3692 | 3.4719 | ND | 0 | P | P | 0 | 0 | 0 | 0 | 0 | 0 | 69.7302 | 8.6382 | 0.99134
PC506 | Kerry Circle Wet | GrbW | 2017-05-03 | Spring | 1052 | 17.8 | 244.2 | 6.4 | 7.21 | 3.03 | 1041.5333 | 3.0177 | ND | 0 | 5619.2196 | 3.7497 | ND | 0 | P | P | 0 | 0.01 | 0.31 | 0 | 0.00020833 | 0.0043056 | 69.7302 | 8.6382 | 0.99134
PC520 | Kerry Circle Wet | GrbW | 2017-05-16 | Spring | 1154 | 22 | 281.2 | 6.22 | 7.06 | 4.58 | 1481.8667 | 3.1708 | ND | 0 | 16161.4319 | 4.2085 | ND | 0 | P | P | 0 | 0 | 0.31 | 0 | 0 | 0.0043056 | 69.7302 | 8.6382 | 0.99134
PC534 | Kerry Circle Wet | GrbW | 2017-05-31 | Spring | 1056 | 20.6 | 102.7 | 6.87 | 7.06 | 37.6 | 9311 | 3.969 | 17240.6433 | 4.2366 | 184808.5693 | 5.2667 | 26056.4056 | 4.4159 | P | P | 1.05 | 2.26 | 2.26 | 0.04375 | 0.047083 | 0.031389 | 69.7302 | 8.6382 | 0.99134
PC555 | Kerry Circle Dry | GrbW | 2017-07-18 | Summer | 1320 | 23.35 | 182 | 6.9 | 7.44 | 28.7 | 13325.5 | 4.1247 | 14746.3562 | 4.1687 | 155530.4077 | 5.1918 | 3574.5674 | 3.5532 | P | A | 0 | 0.18 | 0.34 | 0 | 0.00375 | 0.0047222 | 69.7302 | 8.6382 | 0.99134
PC566 | Kerry Circle Dry | GrbW | 2017-07-25 | Summer | 1114 | 24.5 | 214.9 | 3.45 | 7.09 | 14.7 | 1177.4 | 3.0709 | LOQ | 2.7 | 7992.1585 | 3.9027 | ND | 0 | P | P | 1.22 | 1.54 | 1.54 | 0.050833 | 0.032083 | 0.021389 | 69.7302 | 8.6382 | 0.99134
PC2 | Lillian Cooper Park Dry | GrbW | 2015-11-23 | Fall | 1137 | 10.2 | 99.2 | 7.56 | 7.38 | NA | 294.1 | 2.4685 | ND | 0 | 9568.2472 | 3.9808 | ND | 0 | P | P | 0 | 0 | 0 | 0 | 0 | 0 | 47.7901 | 21.2707 | 0
PC16 | Lillian Cooper Park Dry | GrbW | 2015-12-07 | Fall | 1056 | 11.3 | 101.2 | 7.17 | 7.65 | NA | 597.5 | 2.7763 | ND | 0 | 19763.6215 | 4.2959 | ND | 0 | P | A | 0 | 0 | 0 | 0 | 0 | 0 | 47.7901 | 21.2707 | 0
PC33 | Lillian Cooper Park Wet | GrbW | 2016-01-12 | Winter | 1150 | 7.58 | 140 | 10.21 | 7.39 | 5.7 | 144.6667 | 2.1604 | ND | 0 |  |  | ND | 0 | A | A | 0 | 0 | 0.27 | 0 | 0 | 0.00375 | 47.7901 | 21.2707 | 0
PC45 | Lillian Cooper Park Wet | GrbW | 2016-01-26 | Winter | 1030 | 8.4 | 99.5 | 9.18 | 6.78 | NA | 678.5333 | 2.8316 | 45823.3337 | 4.6611 | 8986.4388 | 3.9536 | ND | 0 | A | A | 0 | 0 | 0 | 0 | 0 | 0 | 47.7901 | 21.2707 | 0
PC58 | Lillian Cooper Park Wet | GrbW | 2016-02-09 | Winter | 1108 | 7.8 | 101.7 | 8.66 | 7.35 | NA | 98.9 | 1.9952 | 9834.9045 | 3.9928 | 4451.3132 | 3.6485 | ND | 0 | A | A | 0 | 0 | 0 | 0 | 0 | 0 | 47.7901 | 21.2707 | 0
PC72 | Lillian Cooper Park Wet | GrbW | 2016-02-23 | Winter | 1131 | 13 | 44.9 | 9.36 | 7.41 | NA | 3193 | 3.5042 | 2040.8514 | 3.3098 | 22416.1791 | 4.3506 | LOQ | 3 | A | A | 1.01 | 1.11 | 1.13 | 0.042083 | 0.023125 | 0.015694 | 47.7901 | 21.2707 | 0
PC86 | Lillian Cooper Park Wet | GrbW | 2016-03-08 | Winter | 1128 | 12.3 | 117.5 | 9.41 | 7.28 | NA | 133.3 | 2.1248 | ND | 0 | 11911.5677 | 4.076 | ND | 0 | P | A | 0 | 0 | 0 | 0 | 0 | 0 | 47.7901 | 21.2707 | 0
PC99 | Lillian Cooper Park Wet | GrbW | 2016-03-22 | Spring | 1130 | 11.6 | 116.2 | 9.19 |  | 6.07 | 271 | 2.433 | 643.4531 | 2.8085 | 19596.4569 | 4.2922 | ND | 0 | A | A | 0 | 0 | 0 | 0 | 0 | 0 | 47.7901 | 21.2707 | 0
PC125 | Lillian Cooper Park Wet | GrbW | 2016-04-06 | Spring | 1115 | 12.89 | 170 | 8.62 | 7.08 | 3.7 | 905.9333 | 2.9571 | <LOQ | 2.7 | 8454.2755 | 3.9271 | ND | 0 | P | A | 0 | 0 | 0 | 0 | 0 | 0 | 47.7901 | 21.2707 | 0
PC129 | Lillian Cooper Park Wet | GrbW | 2016-04-20 | Spring | 1051 | 15.4 | 124.1 | 7.49 | 6.82 | 5.01 | 955.9333 | 2.9804 | <LOQ | 2.7 | 11042.8879 | 4.0431 | ND | 0 | A | P | 0 | 0 | 0 | 0 | 0 | 0 | 47.7901 | 21.2707 | 0
PC143 | Lillian Cooper Park Wet | GrbW | 2016-05-03 | Spring | 1022 | 18.4 | 119.5 | 5.65 | 6.94 | 3.27 | 1062.2 | 3.0262 | ND | 0 | 11709.0424 | 4.0685 | ND | 0 | P | A | 0.02 | 0.04 | 0.5 | 0.00083333 | 0.00083333 | 0.0069444 | 47.7901 | 21.2707 | 0
PC159 | Lillian Cooper Park Wet | GrbW | 2016-05-17 | Spring | 1108 | 18.5 | 39.4 | 7.74 | 7.14 | 21.4 | 6271.3333 | 3.7974 | ND | 0 | 88179.5776 | 4.9454 | LOQ | 3 | P | A | 0.74 | 0.74 | 0.74 | 0.030833 | 0.015417 | 0.010278 | 47.7901 | 21.2707 | 0
PC173 | Lillian Cooper Park Wet | GrbW | 2016-06-01 | Spring | 1023 | 19.8 | 133.6 | 5.38 | 6.88 | 8.23 | 3866.6 | 3.5873 | ND | 0 | 12544.0201 | 4.0984 | ND | 0 | A | P | 0 | 0 | 0 | 0 | 0 | 0 | 47.7901 | 21.2707 | 0
PC187 | Lillian Cooper Park Wet | GrbW | 2016-06-14 | Spring | 1021 | 20 | 167.9 | 1.16 | 5.97 | 4.63 | 7487 | 3.8743 | ND | 0 | 34311.3953 | 4.5354 | ND | 0 | P | A | 0 | 0 | 0 | 0 | 0 | 0 | 47.7901 | 21.2707 | 0
PC206 | Lillian Cooper Park Dry | GrbW | 2016-06-28 | Summer | 1026 | 21.3 | 169.3 | 1.51 | 6.27 | 7.22 | 2005.6 | 3.3022 | ND | 2.7 | 9078.3936 | 3.958 | ND | 0 | A | A | 0.06 | 0.15 | 0.15 | 0.0025 | 0.003125 | 0.0020833 | 47.7901 | 21.2707 | 0
PC219 | Lillian Cooper Park Dry | GrbW | 2016-07-12 | Summer | 1106 | 21.6 | 186.2 | 0.97 | 6.18 | 6.83 | 707.0667 | 2.8495 | LOQ | 2.7 | 13585540.625 | 7.1331 | ND | 0 | A | P | 0.06 | 0.06 | 0.06 | 0.0025 | 0.00125 | 0.00083333 | 47.7901 | 21.2707 | 0
PC371 | Lillian Cooper Park Wet | GrbW | 2017-01-03 | Winter | 1136 | 12 | 46.3 | 9.38 | 6.78 | 323 | 549.0667 | 2.7396 | ND | 0 | LOQ | 2.7 | ND | 0 | A | P | 1.68 | 2.25 | 2.64 | 0.07 | 0.046875 | 0.036667 | 47.7901 | 21.2707 | 0
PC388 | Lillian Cooper Park Wet | GrbW | 2017-01-24 | Winter | 1140 | 11.2 | 128 | 8.77 | 7.73 | 24.6 | 342.8 | 2.535 | ND | 0 | LOQ | 2.7 | ND | 0 | P | A | 0 | 0.65 | 1.88 | 0 | 0.013542 | 0.026111 | 47.7901 | 21.2707 | 0
PC400 | Lillian Cooper Park Wet | GrbW | 2017-02-09 | Winter | 1056 | 10.4 | 57.1 | 8.55 | 6.64 | 11.9 | 1406.2667 | 3.1481 | ND | 0 | 56835.907 | 4.7546 | 13312.97 | 4.1243 | A | A | 0.17 | 0.84 | 0.86 | 0.0070833 | 0.0175 | 0.011944 | 47.7901 | 21.2707 | 0
PC416 | Lillian Cooper Park Wet | GrbW | 2017-02-22 | Winter | 1052 | 13.9 | 81.7 | 8.08 | 6.76 | 6.38 | 5930.5 | 3.7731 | ND | 0 | 45816.4612 | 4.661 | ND | 0 | P | A | 0.32 | 0.32 | 0.32 | 0.013333 | 0.0066667 | 0.0044444 | 47.7901 | 21.2707 | 0
PC429 | Lillian Cooper Park Wet | GrbW | 2017-03-08 | Winter | 1045 | 13.6 | 72.3 | 8.44 | 6.65 | 12.7 | 2888.2667 | 3.4606 | ND | 0 | 20701.59 | 4.316 | ND | 0 | P | A | 0.54 | 0.54 | 0.54 | 0.0225 | 0.01125 | 0.0075 | 47.7901 | 21.2707 | 0
PC443 | Lillian Cooper Park Wet | GrbW | 2017-03-21 | Spring | 1127 | 13.4 | 104.2 | 9.04 | 6.65 | 1.95 | 282.7333 | 2.4514 | ND | 0 | 4369.8296 | 3.6405 | ND | 0 | A | A | 0 | 0 | 0 | 0 | 0 | 0 | 47.7901 | 21.2707 | 0
PC473 | Lillian Cooper Park Wet | GrbW | 2017-04-04 | Spring | 1127 | 17.1 | 86.1 | 6.69 | 6.57 | 15.9 | 346.7333 | 2.54 | ND | 0 | 6186.7119 | 3.7915 | 17418.3105 | 4.241 | P | A | 0.58 | 0.63 | 0.63 | 0.024167 | 0.013125 | 0.00875 | 47.7901 | 21.2707 | 0
PC489 | Lillian Cooper Park Wet | GrbW | 2017-04-11 | Spring | 1115 | 15 | 148 | 7.87 | 7.41 | 6.47 | 360.8667 | 2.5573 | ND | 0 | 1634.4999 | 3.2134 | ND | 0 | P | A | 0 | 0 | 0 | 0 | 0 | 0 | 47.7901 | 21.2707 | 0
PC503 | Lillian Cooper Park Wet | GrbW | 2017-05-03 | Spring | 1011 | 15.1 | 101.9 | 4.92 | 6.37 | 9.85 | 3812.8667 | 3.5813 | LOQ | 2.7 | 41461.1847 | 4.6176 | ND | 0 | P | A | 0 | 0.01 | 0.31 | 0 | 0.00020833 | 0.0043056 | 47.7901 | 21.2707 | 0
PC517 | Lillian Cooper Park Wet | GrbW | 2017-05-16 | Spring | 1108 | 17.2 | 134.3 | 1.24 | 5.59 | 3.7 | 2879.1333 | 3.4593 | ND | 0 | 34300 | 4.5353 | ND | 0 | P | A | 0 | 0 | 0.31 | 0 | 0 | 0.0043056 | 47.7901 | 21.2707 | 0
PC531 | Lillian Cooper Park Wet | GrbW | 2017-05-31 | Spring | 1015 | 19.8 | 76.7 | 6.91 | 6.68 | 62.9 | 2399.4 | 3.3801 | ND | 0 | 36681.012 | 4.5644 | 5240.6502 | 3.7194 | P | A | 1.13 | 2.26 | 2.26 | 0.047083 | 0.047083 | 0.031389 | 47.7901 | 21.2707 | 0
PC548 | Lillian Cooper Park Dry | GrbW | 2017-07-18 | Summer | 1215 | 18.63 | 150 | 3.33 | 6.93 | 3.63 | 1204.2667 | 3.0807 | ND | 0 | 13507.4051 | 4.1306 | ND | 0 | A | A | 0 | 0.18 | 0.34 | 0 | 0.00375 | 0.0047222 | 47.7901 | 21.2707 | 0
PC563 | Lillian Cooper Park Dry | GrbW | 2017-07-25 | Summer | 1040 | 23.3 | 140 | 5.85 | 7.12 | 65 | 24543 | 4.3899 | ND | 0 | 97645.6238 | 4.9897 | ND | 0 | P | P | 1.22 | 1.54 | 1.54 | 0.050833 | 0.032083 | 0.021389 | 47.7901 | 21.2707 | 0
PC11 | Lindsay Street Dry | GrbW | 2015-11-23 | Fall | 1411 | 15.1 | 254.5 | 6.86 | 7.38 | NA | 389.3 | 2.5903 | 29690.1245 | 4.4726 | 6456.0226 | 3.81 | ND | 0 | P | A | 0 | 0 | 0 | 0 | 0 | 0 | 94.5455 | 0 | 0
PC24 | Lindsay Street Dry | GrbW | 2015-12-07 | Fall | 1244 | 16.5 | 174.4 | 7.67 | 7.69 | NA | 35806.6667 | 4.554 | 7087421.875 | 6.8505 | 764945.0195 | 5.8836 | ND | 0 | P | P | 0 | 0 | 0 | 0 | 0 | 0 | 94.5455 | 0 | 0
PC28 | Lindsay Street Wet | GrbW | 2016-01-12 | Winter | 1235 | 14.41 | 358 | 8.67 | 7.05 | 1.2 | 794.8 | 2.9003 | 102157.9224 | 5.0093 |  |  | ND | 0 | A | P | 0 | 0 | 0.27 | 0 | 0 | 0.00375 | 94.5455 | 0 | 0
PC53 | Lindsay Street Wet | GrbW | 2016-01-26 | Winter | 1218 | 14.7 | 365.0 | 8.30 | 7.02 | NA | 2455.0667 | 3.3901 | 16836.7111 | 4.2263 | 16879.335 | 4.2274 | ND | 0 | P | A | 0 | 0 | 0 | 0 | 0 | 0 | 94.5455 | 0 | 0
PC67 | Lindsay Street Wet | GrbW | 2016-02-09 | Winter | 1324 | 11.9 | 34.1 | 8.07 | 7.3 | NA | 114.3333 | 2.0582 | 9057.3006 | 3.957 | 4451.3132 | 3.6485 | ND | 0 | P | A | 0 | 0 | 0 | 0 | 0 | 0 | 94.5455 | 0 | 0
PC81 | Lindsay Street Wet | GrbW | 2016-02-23 | Winter | 1322 | 15.3 | 246.6 | 7.12 | 7.01 | NA | 1118 | 3.0484 | 7436.2839 | 3.8714 | 17327.8076 | 4.2387 | LOQ | 3 | A | A | 1.01 | 1.13 | 1.16 | 0.042083 | 0.023542 | 0.016111 | 94.5455 | 0 | 0
PC94 | Lindsay Street Wet | GrbW | 2016-03-08 | Winter | 1311 | 18.1 | 390 | 9.25 | 7.32 | NA | 513.5 | 2.7105 | 5973.1892 | 3.7762 | 4182.6141 | 3.6214 | ND | 0 | P | A | 0 | 0 | 0 | 0 | 0 | 0 | 94.5455 | 0 | 0
PC108 | Lindsay Street Wet | GrbW | 2016-03-22 | Spring | 1322 | 17.6 | 369.3 | 8.83 |  | 5.92 | 458.4 | 2.6612 | 27454.6387 | 4.4386 | 20657.7118 | 4.3151 | ND | 0 | P | P | 0 | 0 | 0 | 0 | 0 | 0 | 94.5455 | 0 | 0
PC121 | Lindsay Street Wet | GrbW | 2016-04-06 | Spring | 1215 | 15.92 | 441 | 9.03 | 6.9 | 0.7 | 242.2667 | 2.3843 | 4222.7623 | 3.6256 | 3794.5583 | 3.5792 | ND | 0 | P | P | 0 | 0 | 0 | 0 | 0 | 0 | 94.5455 | 0 | 0
PC138 | Lindsay Street Wet | GrbW | 2016-04-20 | Spring | 1316 | 20 | 373.7 | 7.09 | 6.88 | 1.23 | 1414.9333 | 3.1507 | 9535.6216 | 3.9793 | 14963.1424 | 4.175 | ND | 0 | P | P | 0 | 0 | 0 | 0 | 0 | 0 | 94.5455 | 0 | 0
PC152 | Lindsay Street Wet | GrbW | 2016-05-03 | Spring | 1218 | 19.1 | 359 | 6.52 | 6.91 | 2.91 | 1689.2667 | 3.2277 | LOQ | 2.7 | 9327.1553 | 3.9697 | ND | 0 | P | P | 0.02 | 0.04 | 0.5 | 0.00083333 | 0.00083333 | 0.0069444 | 94.5455 | 0 | 0
PC167 | Lindsay Street Wet | GrbW | 2016-05-17 | Spring | 1300 | 19.6 | 176.4 | 5.39 | 6.56 | 3.95 | 8031.3333 | 3.9048 | 66971.5271 | 4.8259 | 81247.7661 | 4.9098 | ND | 0 | P | P | 0.74 | 0.74 | 0.74 | 0.030833 | 0.015417 | 0.010278 | 94.5455 | 0 | 0
PC182 | Lindsay Street Wet | GrbW | 2016-06-01 | Spring | 1217 | 20.8 | 362 | 6.88 | 7.08 | 0.72 | 1808.4667 | 3.2573 | 41841.8121 | 4.6216 | 7322.1863 | 3.8646 | ND | 0 | A | A | 0 | 0 | 0 | 0 | 0 | 0 | 94.5455 | 0 | 0
PC196 | Lindsay Street Wet | GrbW | 2016-06-14 | Spring | 1204 | 21.8 | 311.3 | 6.4 | 7 | 1.73 | 1493.1333 | 3.1741 | 14172.9279 | 4.1515 | 28815.7227 | 4.4596 | LOQ | 3 | P | P | 0 | 0 | 0 | 0 | 0 | 0 | 94.5455 | 0 | 0
PC214 | Lindsay Street Dry | GrbW | 2016-06-28 | Summer | 1206 | 22.2 | 356.7 | 6.09 | 6.92 | 0.98 | 1191.7333 | 3.0762 | 1434.4879 | 3.1567 | LOQ | 2.7 | ND | 0 | A | P | 0.06 | 0.15 | 0.15 | 0.0025 | 0.003125 | 0.0020833 | 94.5455 | 0 | 0
PC227 | Lindsay Street Dry | GrbW | 2016-07-12 | Summer | 1242 | 22.7 | 376.3 | 6.47 | 7.12 | 5.72 | 962.5333 | 2.9834 | 4362.2601 | 3.6397 | 22088.9267 | 4.3442 | LOQ | 3 | A | P | 0.06 | 0.06 | 0.06 | 0.0025 | 0.00125 | 0.00083333 | 94.5455 | 0 | 0
PC231 | Lindsay Street Dry | GrbW | 2016-07-26 | Summer | 1032 | 22.2 | 331.5 | 6.5 | 6.97 | 0.55 | 310.2667 | 2.4917 | LOQ | 2.7 | 1880.5933 | 3.2743 | ND | 0 | A | A | 0 | 0 | 0 | 0 | 0 | 0 | 94.5455 | 0 | 0
PC255 | Lindsay Street Dry | GrbW | 2016-08-09 | Summer | 1259 | 22.8 | 296.5 | 5.78 | 6.81 | 1.04 | 598.7333 | 2.7772 | LOQ | 2.7 | 2486.5893 | 3.3956 | ND | 0 | A | P | 0.07 | 0.35 | 0.35 | 0.0029167 | 0.0072917 | 0.0048611 | 94.5455 | 0 | 0
PC267 | Lindsay Street Dry | GrbW | 2016-08-30 | Summer | 1313 | 23 | 347 | 6.84 | 7.08 | 1.32 | 1144.9333 | 3.0588 | 296011.7188 | 5.4713 | 399224.3652 | 5.6012 | ND | 0 | A | A | 0 | 0 | 0 | 0 | 0 | 0 | 94.5455 | 0 | 0
PC279 | Lindsay Street Dry | GrbW | 2016-09-15 | Summer | 1256 | 24.3 | 320.9 | 6.55 | 6.87 | 2.74 | 2527.7333 | 3.4027 | 20493.6432 | 4.3116 | 124681.1768 | 5.0958 | ND | 0 | P | P | 0 | 0 | 0.06 | 0 | 0 | 0.00083333 | 94.5455 | 0 | 0
PC291 | Lindsay Street Dry | GrbW | 2016-09-27 | Fall | 1224 | 23.1 | 329.6 | 6.57 | 7.06 | 2.66 | 713.65 | 2.8535 | 8540.8051 | 3.9315 | 84465.7959 | 4.9267 | ND | 0 | A | P | 0 | 0 | 0 | 0 | 0 | 0 | 94.5455 | 0 | 0
PC295 | Lindsay Street Dry | GrbW | 2016-10-18 | Fall | 1020 | 19.4 | 347.5 | 6.27 | 7.04 | 3.36 | 41060 | 4.6134 | 266165.6006 | 5.4252 | 108128.4302 | 5.0339 | ND | 0 | P | P | 0 | 0 | 0.03 | 0 | 0 | 0.00041667 | 94.5455 | 0 | 0
PC318 | Lindsay Street Dry | GrbW | 2016-10-25 | Fall | 1313 | 18.4 | 323.4 | 6.2 | 6.89 | 1.03 | 1561.85 | 3.1936 | 40445.3125 | 4.6069 | 38033.7952 | 4.5802 | ND | 0 | A | P | 0 | 0 | 0 | 0 | 0 | 0 | 94.5455 | 0 | 0
PC330 | Lindsay Street Dry | GrbW | 2016-11-07 | Fall | 1327 | 17.8 | 222.9 | 7.03 | 7.1 | 2.15 | 1081.9333 | 3.0342 | 2153.6304 | 3.3332 | 17867.543 | 4.2521 | ND | 0 | P | P | 0 | 0 | 0 | 0 | 0 | 0 | 94.5455 | 0 | 0
PC342 | Lindsay Street Dry | GrbW | 2016-11-21 | Fall | 1257 | 12.2 | 284 | 5.18 | 6.87 | 0.91 | 15015.5 | 4.1765 | 4915.1703 | 3.6915 | 45928.0243 | 4.6621 | ND | 0 | A | A | 0 | 0 | 0 | 0 | 0 | 0 | 94.5455 | 0 | 0
PC354 | Lindsay Street Dry | GrbW | 2016-12-05 | Fall | 1344 | 13.3 | 251.3 | 5.86 | 6.66 | 1.79 | 503.8667 | 2.7023 | 4595.7771 | 3.6624 | 3196.5855 | 3.5047 | ND | 0 | A | A | 0.23 | 0.72 | 0.72 | 0.0095833 | 0.015 | 0.01 | 94.5455 | 0 | 0
PC366 | Lindsay Street Dry | GrbW | 2016-12-19 | Fall | 1318 | 10.9 | 250.3 | 6.27 | 6.8 | 1.92 | 718.2667 | 2.8563 | 10065.9813 | 4.0029 | 15943.689 | 4.2026 | ND | 0 | P | P | 0.15 | 0.32 | 0.33 | 0.00625 | 0.0066667 | 0.0045833 | 94.5455 | 0 | 0
PC379 | Lindsay Street Wet | GrbW | 2017-01-03 | Winter | 1321 | 15.9 | 365.6 | 6.69 | 6.92 | 2.38 | 265 | 2.4232 | 8359.0469 | 3.9222 | 2035.1158 | 3.3086 | ND | 0 | A | A | 1.67 | 2.24 | 2.63 | 0.069583 | 0.046667 | 0.036528 | 94.5455 | 0 | 0
PC383 | Lindsay Street Wet | GrbW | 2017-01-24 | Winter | 1104 | 16.89 | 427 | 8.82 | 7.04 | 1.59 | 209.0667 | 2.3203 | 7949.1844 | 3.9003 | 1172.7283 | 3.0692 | ND | 0 | A | P | 0 | 0.65 | 2.17 | 0 | 0.013542 | 0.030139 | 94.5455 | 0 | 0
PC411 | Lindsay Street Wet | GrbW | 2017-02-09 | Winter | 1309 | 14.8 | 319.5 | 7.4 | 6.87 | 0.84 | 11163.5 | 4.0478 | 1789.024 | 3.2526 | 82296.1365 | 4.9154 | ND | 0 | P | P | 0.17 | 0.84 | 0.85 | 0.0070833 | 0.0175 | 0.011806 | 94.5455 | 0 | 0
PC424 | Lindsay Street Wet | GrbW | 2017-02-22 | Winter | 1240 | 17.3 | 243 | 7.55 | 6.53 | 2.04 | 3031.9333 | 3.4817 | 134461.3647 | 5.1286 | 48153.4241 | 4.6826 | ND | 0 | A | A | 0.32 | 0.32 | 0.32 | 0.013333 | 0.0066667 | 0.0044444 | 94.5455 | 0 | 0
PC437 | Lindsay Street Wet | GrbW | 2017-03-08 | Winter | 1231 | 18.8 | 331.6 | 8.47 | 6.79 | 0.95 | 221.6 | 2.3456 | 7104.174 | 3.8515 | 3981.3725 | 3.6 | ND | 0 | A | A | 0.54 | 0.54 | 0.54 | 0.0225 | 0.01125 | 0.0075 | 94.5455 | 0 | 0
PC452 | Lindsay Street Wet | GrbW | 2017-03-21 | Spring | 1324 | 21.6 | 350 | 11.94 | 6.97 | 0.23 | 267.8 | 2.4278 | LOQ | 2.7 | 3146.0707 | 3.4978 | ND | 0 | P | A | 0 | 0 | 0 | 0 | 0 | 0 | 94.5455 | 0 | 0
PC481 | Lindsay Street Wet | GrbW | 2017-04-04 | Spring | 1346 | 20.8 | 347 | 7.65 | 6.8 | 1.21 | 209.4 | 2.321 | 1054.0069 | 3.0228 | 3660.6171 | 3.5636 | ND | 0 | P | A | 0.12 | 0.63 | 0.63 | 0.005 | 0.013125 | 0.00875 | 94.5455 | 0 | 0
PC485 | Lindsay Street Wet | GrbW | 2017-04-11 | Spring | 1125 | 19.09 | 492 | 8.59 | 7 | 1.99 | 4989.0667 | 3.698 | 13333.8867 | 4.125 | 73276.1108 | 4.865 | ND | 0 | P | A | 0 | 0 | 0 | 0 | 0 | 0 | 94.5455 | 0 | 0
PC511 | Lindsay Street Wet | GrbW | 2017-05-03 | Spring | 1157 | 19.4 | 353.5 | 6.63 | 6.84 | 0.49 | 1013.6667 | 3.0059 | 6444.7777 | 3.8092 | 17160.0159 | 4.2345 | ND | 0 | A | A | 0 | 0.01 | 0.31 | 0 | 0.00020833 | 0.0043056 | 94.5455 | 0 | 0
PC525 | Lindsay Street Wet | GrbW | 2017-05-16 | Spring | 1310 | 20.7 | 361.1 | 5.7 | 6.7 | 1.17 | 859.2667 | 2.9341 | 148499.4141 | 5.1717 | 7069.8593 | 3.8494 | ND | 0 | P | P | 0 | 0 | 0.31 | 0 | 0 | 0.0043056 | 94.5455 | 0 | 0
PC539 | Lindsay Street Wet | GrbW | 2017-05-31 | Spring | 1158 | 20.3 | 360.5 | 5.95 | 6.77 | 1.11 | 1485.9333 | 3.172 | 8081.1142 | 3.9075 | 13360.8963 | 4.1258 | ND | 0 | P | A | 0.62 | 2.26 | 2.26 | 0.025833 | 0.047083 | 0.031389 | 94.5455 | 0 | 0
PC543 | Lindsay Street Dry | GrbW | 2017-07-18 | Summer | 1220 | 21.43 | 411 | 6.89 | 7.2 | 1.3 | 3186.8 | 3.5034 | LOQ | 2.7 | 45442.4957 | 4.6575 | ND | 0 | A | A | 0 | 0.18 | 0.34 | 0 | 0.00375 | 0.0047222 | 94.5455 | 0 | 0
PC571 | Lindsay Street Dry | GrbW | 2017-07-25 | Summer | 1206 | 21.7 | 377.3 | 6.12 | 6.92 | 0.41 | 833 | 2.9206 | LOQ | 2.7 | 2784.3105 | 3.4447 | ND | 0 | A | P | 1.22 | 1.54 | 1.54 | 0.050833 | 0.032083 | 0.021389 | 94.5455 | 0 | 0
PC9 | North Ave Dry | GrbW | 2015-11-23 | Fall | 1338 | 15.1 | 203.9 | 8.67 | 7.66 | NA | 8864 | 3.9476 | 2770201.1719 | 6.4425 | 385465.2832 | 5.586 | 22317.0074 | 4.3486 | P | A | 0 | 0 | 0 | 0 | 0 | 0 | 76.998 | 1.2026 | 0
PC23 | North Ave Dry | GrbW | 2015-12-07 | Fall | 1230 | 16.2 | 223.3 | 9.7 | 7.81 | NA | 2027.5 | 3.307 | 431649.1699 | 5.6351 | 55005.426 | 4.7404 | LOQ | 3 | A | A | 0 | 0 | 0 | 0 | 0 | 0 | 76.998 | 1.2026 | 0
PC36 | North Ave Wet | GrbW | 2016-01-12 | Winter | 1145 | 11.48 | 272 | 10.89 | 7.34 | 1.4 | 26878.6667 | 4.4294 | 2594270.7031 | 6.414 |  |  | 4970.3274 | 3.6964 | A | A | 0 | 0 | 0.27 | 0 | 0 | 0.00375 | 76.998 | 1.2026 | 0
PC52 | North Ave Wet | GrbW | 2016-01-26 | Winter | 1201 | 12.7 | 199.8 | 10.25 | 7.30 | NA | 15391 | 4.1873 | 2543898.4375 | 6.4055 | 288027.6855 | 5.4594 | LOQ | 3 | A | A | 0 | 0 | 0 | 0 | 0 | 0 | 76.998 | 1.2026 | 0
PC65 | North Ave Wet | GrbW | 2016-02-09 | Winter | 1256 | 11.1 | 202.5 | 10.57 | 7.63 | NA | 4254 | 3.6288 | 5616550.3906 | 6.7495 | 104622.1358 | 5.0196 | 9597.5975 | 3.9822 | A | A | 0 | 0 | 0 | 0 | 0 | 0 | 76.998 | 1.2026 | 0
PC79 | North Ave Wet | GrbW | 2016-02-23 | Winter | 1255 | 14.4 | 112 | 9.5 | 7.5 | NA | 10780.6667 | 4.0326 | 1374397.2656 | 6.1381 | 148014.0747 | 5.1703 | 7165.2031 | 3.8552 | A | A | 1.01 | 1.12 | 1.15 | 0.042083 | 0.023333 | 0.015972 | 76.998 | 1.2026 | 0
PC93 | North Ave Wet | GrbW | 2016-03-08 | Winter | 1254 | 18 | 231.1 | 11.29 | 8.35 | NA | 10209 | 4.009 | 362828.8574 | 5.5597 | 221897.1924 | 5.3462 | ND | 0 | P | A | 0 | 0 | 0 | 0 | 0 | 0 | 76.998 | 1.2026 | 0
PC106 | North Ave Wet | GrbW | 2016-03-22 | Spring | 1300 | 17.3 | 230.8 | 9.86 |  | 1.36 | 1275.3333 | 3.1056 | 554370.8984 | 5.7438 | 141183.3008 | 5.1498 | 16392.366 | 4.2146 | A | A | 0 | 0 | 0 | 0 | 0 | 0 | 76.998 | 1.2026 | 0
PC114 | North Ave Wet | GrbW | 2016-04-06 | Spring | 1145 | 15.94 | 261 | 10.07 | 7.67 | 2.9 | 11786.6667 | 4.0714 | 3181018.75 | 6.5026 | 251256.9824 | 5.4001 | 1378.7479 | 3.1395 | A | A | 0 | 0 | 0 | 0 | 0 | 0 | 76.998 | 1.2026 | 0
PC136 | North Ave Wet | GrbW | 2016-04-20 | Spring | 1245 | 21.4 | 503 | 8.84 | 7.81 | 1.57 | 1130.3333 | 3.0532 | 355290.0391 | 5.5506 | 17958.3206 | 4.2543 | LOQ | 3 | P | P | 0 | 0 | 0 | 0 | 0 | 0 | 76.998 | 1.2026 | 0
PC150 | North Ave Wet | GrbW | 2016-05-03 | Spring | 1158 | 20.7 | 416.2 | 7.75 | 7.52 | 5.1 | 14829 | 4.1711 | 581912.793 | 5.7649 | 73651.0498 | 4.8672 | LOQ | 3 | P | P | 0.02 | 0.04 | 0.5 | 0.00083333 | 0.00083333 | 0.0069444 | 76.998 | 1.2026 | 0
PC166 | North Ave Wet | GrbW | 2016-05-17 | Spring | 1239 | 19.8 | 93.3 | 8.05 | 7.23 | 23.7 | 15452.25 | 4.189 | 1874661.3281 | 6.2729 | 224751.9043 | 5.3517 | 11971.4149 | 4.0781 | P | A | 0.74 | 0.74 | 0.74 | 0.030833 | 0.015417 | 0.010278 | 76.998 | 1.2026 | 0
PC180 | North Ave Wet | GrbW | 2016-06-01 | Spring | 1153 | 23.5 | 254.9 | 8.71 | 7.82 | 3.14 | 6004.5 | 3.7785 | 81950.7446 | 4.9136 | 35832.135 | 4.5543 | ND | 0 | P | A | 0 | 0 | 0 | 0 | 0 | 0 | 76.998 | 1.2026 | 0
PC194 | North Ave Wet | GrbW | 2016-06-14 | Spring | 1147 | 24.3 | 404.7 | 9.07 | 8.08 | 3.28 | 2232.25 | 3.3487 | 33177.9816 | 4.5208 | 10664.0762 | 4.0279 | ND | 0 | P | P | 0 | 0 | 0 | 0 | 0 | 0 | 76.998 | 1.2026 | 0
PC212 | North Ave Dry | GrbW | 2016-06-28 | Summer | 1145 | 24.9 | 536 | 8.43 | 7.68 | 1.41 | 1648 | 3.217 | 4696.6583 | 3.6718 | 3860.939 | 3.5867 | ND | 0 | P | A | 0.06 | 0.15 | 0.15 | 0.0025 | 0.003125 | 0.0020833 | 76.998 | 1.2026 | 0
PC225 | North Ave Dry | GrbW | 2016-07-12 | Summer | 1223 | 25.4 | 275.8 | 7.99 | 7.88 | 2.22 | 1357.6667 | 3.1328 | 29683.0841 | 4.4725 | 10452.2705 | 4.0192 | ND | 0 | P | P | 0.06 | 0.06 | 0.06 | 0.0025 | 0.00125 | 0.00083333 | 76.998 | 1.2026 | 0
PC238 | North Ave Dry | GrbW | 2016-07-26 | Summer | 1046 | 24.6 | 413.6 | 7.23 | 7.55 | 2.17 | 1884.6667 | 3.2752 | 25152.1332 | 4.4006 | 58024.6277 | 4.7636 | ND | 0 | P | P | 0 | 0 | 0 | 0 | 0 | 0 | 76.998 | 1.2026 | 0
PC253 | North Ave Dry | GrbW | 2016-08-09 | Summer | 1238 | 25.5 | 195.5 | 7.4 | 7.46 | 10.9 | 8356.6667 | 3.922 | 336458.667 | 5.5269 | 57518.4692 | 4.7598 | 23159.2194 | 4.3647 | P | A | 0.07 | 0.35 | 0.35 | 0.0029167 | 0.0072917 | 0.0048611 | 76.998 | 1.2026 | 0
PC265 | North Ave Dry | GrbW | 2016-08-30 | Summer | 1252 | 25.1 | 280 | 7.57 | 7.62 | 4.84 | 6228.3333 | 3.7944 | 180004.9805 | 5.2553 | 70216.2781 | 4.8464 | 2352.6794 | 3.3716 | P | A | 0 | 0 | 0 | 0 | 0 | 0 | 76.998 | 1.2026 | 0
PC277 | North Ave Dry | GrbW | 2016-09-15 | Summer | 1237 | 25 | 254.4 | 6.76 | 7.46 | 1.89 | 3832 | 3.5834 | 486661.2793 | 5.6872 | 82622.4976 | 4.9171 | ND | 0 | P | A | 0 | 0 | 0.06 | 0 | 0 | 0.00083333 | 76.998 | 1.2026 | 0
PC289 | North Ave Dry | GrbW | 2016-09-27 | Fall | 1206 | 23.9 | 249.4 | 7.78 | 7.6 | 2.43 | 6410.6667 | 3.8069 | 337332.0312 | 5.5281 | 328514.0137 | 5.5166 | LOQ | 3 | A | A | 0 | 0 | 0 | 0 | 0 | 0 | 76.998 | 1.2026 | 0
PC301 | North Ave Dry | GrbW | 2016-10-18 | Fall | 1043 | 19.9 | 224.6 | 7.97 | 7.46 | 1.77 | 18825.25 | 4.2747 | 112089.7095 | 5.0496 | 96109.7107 | 4.9828 | ND | 0 | P | A | 0 | 0 | 0.03 | 0 | 0 | 0.00041667 | 76.998 | 1.2026 | 0
PC316 | North Ave Dry | GrbW | 2016-10-25 | Fall | 1252 | 18.2 | 220.9 | 8.59 | 7.61 | 1.36 | 1318 | 3.1199 | 262378.0762 | 5.4189 | 68130.1758 | 4.8333 | 3981.9195 | 3.6001 | P | A | 0 | 0 | 0 | 0 | 0 | 0 | 76.998 | 1.2026 | 0
PC328 | North Ave Dry | GrbW | 2016-11-07 | Fall | 1307 | 18 | 225.1 | 9.36 | 7.65 | 1.47 | 678 | 2.8312 | 55360.5214 | 4.7432 | 28607.9651 | 4.4565 | ND | 0 | P | A | 0 | 0 | 0 | 0 | 0 | 0 | 76.998 | 1.2026 | 0
PC340 | North Ave Dry | GrbW | 2016-11-21 | Fall | 1238 | 12.7 | 206.4 | 10.25 | 7.62 | 1.58 | 1135.5 | 3.0552 | 112358.3862 | 5.0506 | 14864.8972 | 4.1722 | ND | 0 | A | P | 0 | 0 | 0 | 0 | 0 | 0 | 76.998 | 1.2026 | 0
PC352 | North Ave Dry | GrbW | 2016-12-05 | Fall | 1324 | 13.9 | 152.9 | 8.99 | 7.38 | 5.05 | 2846.5 | 3.4543 | 392727.7832 | 5.5941 | 56593.3838 | 4.7528 | 24899.3469 | 4.3962 | A | P | 0.22 | 0.71 | 0.71 | 0.0091667 | 0.014792 | 0.0098611 | 76.998 | 1.2026 | 0
PC364 | North Ave Dry | GrbW | 2016-12-19 | Fall | 1257 | 11.2 | 334.6 | 10.32 | 7.49 | 2.16 | 1341.3333 | 3.1275 | 160312.5488 | 5.205 | 51298.3032 | 4.7101 | ND | 0 | A | A | 0.15 | 0.32 | 0.33 | 0.00625 | 0.0066667 | 0.0045833 | 76.998 | 1.2026 | 0
PC377 | North Ave Wet | GrbW | 2017-01-03 | Winter | 1259 | 14.2 | 131.3 | 9.45 | 7.44 | 18.5 | 6715.25 | 3.8271 | 699398.1445 | 5.8447 | 122908.1909 | 5.0896 | 3323.1228 | 3.5215 | P | P | 1.68 | 2.24 | 2.64 | 0.07 | 0.046667 | 0.036667 | 76.998 | 1.2026 | 0
PC391 | North Ave Wet | GrbW | 2017-01-24 | Winter | 1139 | 14.9 | 393 | 10.13 | 7.44 | 16.9 | 15192 | 4.1816 | 2055054.2969 | 6.3128 | 81114.0625 | 4.9091 | 10277.1385 | 4.0119 | P | A | 0 | 0.65 | 1.8 | 0 | 0.013542 | 0.025 | 76.998 | 1.2026 | 0
PC409 | North Ave Wet | GrbW | 2017-02-09 | Winter | 1239 | 14.4 | 158.1 | 10.73 | 7.57 | 22.2 | 25555.3333 | 4.4075 | 1399954.0039 | 6.1461 | 593322.9004 | 5.7733 | 14728.5126 | 4.1682 | P | P | 0.17 | 0.84 | 0.85 | 0.0070833 | 0.0175 | 0.011806 | 76.998 | 1.2026 | 0
PC422 | North Ave Wet | GrbW | 2017-02-22 | Winter | 1218 | 16.4 | 153.1 | 9.77 | 7.42 | 3.5 | 8993.25 | 3.9539 | 706506.9824 | 5.8491 | 114189.3311 | 5.0576 | LOQ | 3 | A | P | 0.32 | 0.32 | 0.32 | 0.013333 | 0.0066667 | 0.0044444 | 76.998 | 1.2026 | 0
PC435 | North Ave Wet | GrbW | 2017-03-08 | Winter | 1208 | 17.8 | 218.3 | 10.08 | 7.59 | 5.57 | 5192 | 3.7153 | 1880258.5938 | 6.2742 | 122156.5186 | 5.0869 | 9297.4711 | 3.9684 | P | P | 0.54 | 0.54 | 0.54 | 0.0225 | 0.01125 | 0.0075 | 76.998 | 1.2026 | 0
PC450 | North Ave Wet | GrbW | 2017-03-21 | Spring | 1301 | 19.9 | 220.6 | 9.7 | 7.95 | 0.85 | 2651 | 3.4234 | 563656.3477 | 5.751 | 26902.5299 | 4.4298 | 8510.5324 | 3.93 | P | P | 0 | 0 | 0 | 0 | 0 | 0 | 76.998 | 1.2026 | 0
PC479 | North Ave Wet | GrbW | 2017-04-04 | Spring | 1319 | 21.9 | 205.9 | 8.53 | 7.65 | 2.82 | 2259.75 | 3.3541 | 686401.2207 | 5.8366 | 121481.543 | 5.0845 | 29135.4828 | 4.4644 | P | A | 0.15 | 0.63 | 0.63 | 0.00625 | 0.013125 | 0.00875 | 76.998 | 1.2026 | 0
PC492 | North Ave Wet | GrbW | 2017-04-11 | Spring | 1040 | 17.28 | 320 | 9.49 | 7.03 | 2.23 | 1474.6667 | 3.1687 | 70681.2927 | 4.8493 | 21651.2985 | 4.3355 | ND | 0 | P | A | 0 | 0 | 0 | 0 | 0 | 0 | 76.998 | 1.2026 | 0
PC509 | North Ave Wet | GrbW | 2017-05-03 | Spring | 1137 | 19.6 | 239.7 | 8.19 | 7.45 | 1.05 | 3691.6667 | 3.5672 | 204492.8223 | 5.3107 | 25274.2096 | 4.4027 | ND | 0 | P | A | 0 | 0.01 | 0.31 | 0 | 0.00020833 | 0.0043056 | 76.998 | 1.2026 | 0
PC523 | North Ave Wet | GrbW | 2017-05-16 | Spring | 1239 | 23.2 | 247.1 | 8.1 | 7.6 | 0.91 | 2777.3333 | 3.4436 | 113232.2144 | 5.054 | 47789.032 | 4.6793 | ND | 0 | P | A | 0 | 0 | 0.31 | 0 | 0 | 0.0043056 | 76.998 | 1.2026 | 0
PC537 | North Ave Wet | GrbW | 2017-05-31 | Spring | 1137 | 21.7 | 163.8 | 8.61 | 7.34 | 19.2 | 8245.6667 | 3.9162 | 285959.1797 | 5.4563 | 177874.1211 | 5.2501 | 8618.3128 | 3.9354 | P | P | 0.63 | 2.26 | 2.26 | 0.02625 | 0.047083 | 0.031389 | 76.998 | 1.2026 | 0
PC551 | North Ave Dry | GrbW | 2017-07-18 | Summer | 1130 | 23.85 | 183 | 8.19 | 7.42 | 17.4 | 15645.3333 | 4.1944 | 143830.4077 | 5.1579 | 221907.4707 | 5.3462 | 1409.0457 | 3.1489 | P | P | 0 | 0.19 | 0.34 | 0 | 0.0039583 | 0.0047222 | 76.998 | 1.2026 | 0
PC569 | North Ave Dry | GrbW | 2017-07-25 | Summer | 1144 | 24.8 | 239 | 7.9 | 7.6 | 2.41 | 2455.3333 | 3.3901 | 10649.2554 | 4.0273 | 11431.3728 | 4.0581 | ND | 0 | P | A | 1.22 | 1.54 | 1.54 | 0.050833 | 0.032083 | 0.021389 | 76.998 | 1.2026 | 0
PC37 | North Ave CSO Wet | GrbW | 2016-01-12 | Winter | 1205 | 8.54 | 646 | 12.19 | 6.87 | 1.4 | 67.8667 | 1.8317 | 3523.9838 | 3.547 |  |  | ND | 0 | A | A | 0 | 0 | 0.27 | 0 | 0 | 0.00375 | 93.6716 | 0.29066 | 0
PC80 | North Ave CSO Wet | GrbW | 2016-02-23 | Winter | 1312 | 13.5 | 113.9 | 8.25 | 7.54 | NA | 1287.6667 | 3.1098 | 2914.1155 | 3.4645 | 27086.7798 | 4.4328 | 2356.9752 | 3.3724 | A | A | 1.01 | 1.13 | 1.16 | 0.042083 | 0.023542 | 0.016111 | 93.6716 | 0.29066 | 0
PC107 | North Ave CSO Wet | GrbW | 2016-03-22 | Spring | 1309 | 9 | 452 | 11.38 |  | 0.75 | 154.3 | 2.1884 | ND | 0 | ND | 0 | ND | 0 |  |  | 0 | 0 | 0 | 0 | 0 | 0 | 93.6716 | 0.29066 | 0
PC115 | North Ave CSO Wet | GrbW | 2016-04-06 | Spring | 1215 | 14.4 | 571 | 3.08 | 7.03 | 1.1 | 78.9 | 1.8971 | ND | 0 | ND | 0 | ND | 0 | A | P | 0 | 0 | 0 | 0 | 0 | 0 | 93.6716 | 0.29066 | 0
PC137 | North Ave CSO Wet | GrbW | 2016-04-20 | Spring | 1303 | 15 | 507 | 7.65 | 7.55 | 5.75 | 11 | 1.0414 | ND | 0 | 560.8022 | 2.7488 | ND | 0 | A | A | 0 | 0 | 0 | 0 | 0 | 0 | 93.6716 | 0.29066 | 0
PC151 | North Ave CSO Wet | GrbW | 2016-05-03 | Spring | 1205 | 18.5 | 489.4 | 2.35 | 7.07 | 2.38 | 377.6 | 2.577 | LOQ | 2.7 | 5697.9107 | 3.7557 | ND | 0 |  |  | 0.02 | 0.04 | 0.5 | 0.00083333 | 0.00083333 | 0.0069444 | 93.6716 | 0.29066 | 0
PC170 | North Ave CSO Wet | GrbW | 2016-05-17 | Spring | 1248 | 19.9 | 109.8 | 6.65 | 7.21 | 15.9 | 7165.5 | 3.8552 | LOQ | 2.7 | 106460.8765 | 5.0272 | ND | 0 | P | A | 0.74 | 0.74 | 0.74 | 0.030833 | 0.015417 | 0.010278 | 93.6716 | 0.29066 | 0
PC181 | North Ave CSO Wet | GrbW | 2016-06-01 | Spring | 1203 | 19.6 | 540 | 2.45 | 7.41 | 5.63 | 223.1 | 2.3485 | LOQ | 2.7 | 4432.0107 | 3.6466 | ND | 0 | A | A | 0 | 0 | 0 | 0 | 0 | 0 | 93.6716 | 0.29066 | 0
PC195 | North Ave CSO Wet | GrbW | 2016-06-14 | Spring | 1154 | 21.3 | 572 | 1.2 | 7.25 | 2.12 | 203.8667 | 2.3093 | LOQ | 2.7 | LOQ | 2.7 | ND | 0 | A | A | 0 | 0 | 0 | 0 | 0 | 0 | 93.6716 | 0.29066 | 0
PC213 | North Ave CSO Dry | GrbW | 2016-06-28 | Summer | 1155 | 22.5 | 568 | 2.28 | 7.28 | 2.49 | 103.2667 | 2.014 | ND | 2.7 | ND | 2.7 | ND | 0 | A | A | 0.06 | 0.15 | 0.15 | 0.0025 | 0.003125 | 0.0020833 | 93.6716 | 0.29066 | 0
PC226 | North Ave CSO Dry | GrbW | 2016-07-12 | Summer | 1231 | 22.7 | 624 | 3.97 | 7.44 | 1.75 | 82.1 | 1.9143 | ND | 2.7 | 1691.7397 | 3.2283 | ND | 0 | P | A | 0.06 | 0.06 | 0.06 | 0.0025 | 0.00125 | 0.00083333 | 93.6716 | 0.29066 | 0
PC239 | North Ave CSO Dry | GrbW | 2016-07-26 | Summer | 1055 | 23.3 | 600 | 1.17 | 7 | 1.59 | 871.0667 | 2.9401 | ND | 2.7 | 7333.7828 | 3.8653 | ND | 0 | A | A | 0 | 0 | 0 | 0 | 0 | 0 | 93.6716 | 0.29066 | 0
PC254 | North Ave CSO Dry | GrbW | 2016-08-09 | Summer | 1246 | 24.9 | 161.4 | 6.07 | 7.26 | 14.4 | 3814.05 | 3.5814 | LOQ | 2.7 | 38560.9436 | 4.5861 | ND | 0 | P | P | 0.07 | 0.35 | 0.35 | 0.0029167 | 0.0072917 | 0.0048611 | 93.6716 | 0.29066 | 0
PC266 | North Ave CSO Dry | GrbW | 2016-08-30 | Summer | 1301 | 24.2 | 224 | 7.49 | 7.61 | 14.2 | 0 | 2.7 | ND | 2.7 | LOQ | 2.7 | ND | 0 | A | A | 0 | 0 | 0 | 0 | 0 | 0 | 93.6716 | 0.29066 | 0
PC278 | North Ave CSO Dry | GrbW | 2016-09-15 | Summer | 1244 | 23.4 | 205.2 | 6.22 | 7.21 | 8.88 | 0 | 0 | ND | 0 | LOQ | 2.7 | ND | 0 | A | A | 0 | 0 | 0.06 | 0 | 0 | 0.00083333 | 93.6716 | 0.29066 | 0
PC290 | North Ave CSO Dry | GrbW | 2016-09-27 | Fall | 1213 | 23.5 | 198.7 | 6.9 | 7.5 | 16.3 | 0 | 0 | ND | 0 | ND | 0 | ND | 0 | A | A | 0 | 0 | 0 | 0 | 0 | 0 | 93.6716 | 0.29066 | 0
PC302 | North Ave CSO Dry | GrbW | 2016-10-18 | Fall | 1053 | 17.8 | 530 | 5.9 | 7.51 | 1.39 | 48.95 | 1.6898 | ND | 0 | LOQ | 2.7 | ND | 0 | P | A | 0 | 0 | 0.03 | 0 | 0 | 0.00041667 | 93.6716 | 0.29066 | 0
PC317 | North Ave CSO Dry | GrbW | 2016-10-25 | Fall | 1302 | 13.6 | 520 | 6.96 | 7.69 | 1.74 | 286.45 | 2.457 | ND | 0 | 10224.2554 | 4.0096 | ND | 0 | A | A | 0 | 0 | 0 | 0 | 0 | 0 | 93.6716 | 0.29066 | 0
PC329 | North Ave CSO Dry | GrbW | 2016-11-07 | Fall | 1316 | 12.7 | 475.7 | 6.72 | 7.63 | 1.92 | 69.35 | 1.841 | LOQ | 2.7 | 2133.036 | 3.329 | ND | 0 | A | A | 0 | 0 | 0 | 0 | 0 | 0 | 93.6716 | 0.29066 | 0
PC341 | North Ave CSO Dry | GrbW | 2016-11-21 | Fall | 1246 | 6.5 | 437.8 | 8.72 | 7.75 | 1.53 | 380.775 | 2.5807 | ND | 0 | 2371.8521 | 3.3751 | ND | 0 | A | A | 0 | 0 | 0 | 0 | 0 | 0 | 93.6716 | 0.29066 | 0
PC353 | North Ave CSO Dry | GrbW | 2016-12-05 | Fall | 1333 | 10.3 | 140.7 | 8.45 | 7.28 | 8.63 | 1785.575 | 3.2518 | ND | 0 | 18804.1046 | 4.2743 | 13305.7816 | 4.124 | P | A | 0.22 | 0.71 | 0.71 | 0.0091667 | 0.014792 | 0.0098611 | 93.6716 | 0.29066 | 0
PC365 | North Ave CSO Dry | GrbW | 2016-12-19 | Fall | 1306 | 9.7 | 51522 | 0.46 | 6.27 | 22.9 | 697 | 2.8432 | ND | 0 | 59107.782 | 4.7716 | LOQ | 3 | P | A | 0.15 | 0.32 | 0.33 | 0.00625 | 0.0066667 | 0.0045833 | 93.6716 | 0.29066 | 0
PC378 | North Ave CSO Wet | GrbW | 2017-01-03 | Winter | 1309 | 12.9 | 117.6 | 9.52 | 7.37 | 21 | 0 | 0 | ND | 0 | ND | 0 | ND | 0 | A | A | 1.67 | 2.24 | 2.64 | 0.069583 | 0.046667 | 0.036667 | 93.6716 | 0.29066 | 0
PC392 | North Ave CSO Wet | GrbW | 2017-01-24 | Winter | 1123 | 13.19 | 1190 | 3.36 | 7.01 | 2.72 | 112.3 | 2.0504 | 2249.1798 | 3.352 | 1694.4136 | 3.229 | ND | 0 | A | A | 0 | 0.65 | 1.88 | 0 | 0.013542 | 0.026111 | 93.6716 | 0.29066 | 0
PC410 | North Ave CSO Wet | GrbW | 2017-02-09 | Winter | 1248 | 9.6 | 480.4 | 9.08 | 7.13 | 19.2 | 3785.9 | 3.5782 | 2729.7295 | 3.4361 | 125244.9463 | 5.0978 | 8859.9442 | 3.9474 | P | P | 0.17 | 0.84 | 0.85 | 0.0070833 | 0.0175 | 0.011806 | 93.6716 | 0.29066 | 0
PC423 | North Ave CSO Wet | GrbW | 2017-02-22 | Winter | 1228 | 14.3 | 314.5 | 7.88 | 7.38 | 18.4 | 11199 | 4.0492 | 1563.3453 | 3.1941 | 117989.4043 | 5.0718 | LOQ | 3 | P | P | 0.32 | 0.32 | 0.32 | 0.013333 | 0.0066667 | 0.0044444 | 93.6716 | 0.29066 | 0
PC436 | North Ave CSO Wet | GrbW | 2017-03-08 | Winter | 1218 | 12.2 | 1084 | 6.55 | 7.26 | 10.5 | 4472.6 | 3.6506 | 3001.9951 | 3.4774 | 52587.323 | 4.7209 | 12539.2693 | 4.0983 | P | A | 0.54 | 0.54 | 0.54 | 0.0225 | 0.01125 | 0.0075 | 93.6716 | 0.29066 | 0
PC451 | North Ave CSO Wet | GrbW | 2017-03-21 | Spring | 1309 | 11.1 | 537 | 7.89 | 7.58 | 3.18 | 62.7667 | 1.7977 | ND | 0 | 2173.682 | 3.3372 | ND | 0 | P | A | 0 | 0 | 0 | 0 | 0 | 0 | 93.6716 | 0.29066 | 0
PC480 | North Ave CSO Wet | GrbW | 2017-04-04 | Spring | 1327 | 16.2 | 690 | 6.15 | 7.43 | 5.32 | 1170.7 | 3.0684 | LOQ | 2.7 | 20249.826 | 4.3064 | ND | 0 | P | P | 0.13 | 0.63 | 0.63 | 0.0054167 | 0.013125 | 0.00875 | 93.6716 | 0.29066 | 0
PC493 | North Ave CSO Wet | GrbW | 2017-04-11 | Spring | 1100 | 16.07 | 388 | 7.66 | 7.12 | 4.77 | 717.6 | 2.8559 | 61966.1865 | 4.7922 | 18131.8253 | 4.2584 | ND | 0 | P | P | 0 | 0 | 0 | 0 | 0 | 0 | 93.6716 | 0.29066 | 0
PC510 | North Ave CSO Wet | GrbW | 2017-05-03 | Spring | 1145 | 15.1 | 517 | 5.83 | 7.61 | 1.83 | 573.1667 | 2.7583 | ND | 0 | 6647.3 | 3.8226 | ND | 0 | P | A | 0 | 0.01 | 0.31 | 0 | 0.00020833 | 0.0043056 | 93.6716 | 0.29066 | 0
PC524 | North Ave CSO Wet | GrbW | 2017-05-16 | Spring | 1248 | 17.1 | 648 | 0.95 | 6.82 | 4.81 | 50.1667 | 1.7004 | ND | 0 | LOQ | 2.7 | ND | 0 | A | P | 0 | 0 | 0.31 | 0 | 0 | 0.0043056 | 93.6716 | 0.29066 | 0
PC538 | North Ave CSO Wet | GrbW | 2017-05-31 | Spring | 1145 | 20.4 | 191 | 6.82 | 7.3 | 6.4 | 2178.1333 | 3.3381 | 1556.2876 | 3.1921 | 44529.3457 | 4.6486 | 1762.6622 | 3.2462 | P | A | 0.63 | 2.26 | 2.26 | 0.02625 | 0.047083 | 0.031389 | 93.6716 | 0.29066 | 0
PC552 | North Ave CSO Dry | GrbW | 2017-07-18 | Summer | 1150 | 23.17 | 285 | 2.7 | 7.7 | 2.35 | 1856.3 | 3.2686 | ND | 0 | 5509.4247 | 3.7411 | ND | 0 | P | A | 0 | 0.18 | 0.34 | 0 | 0.00375 | 0.0047222 | 93.6716 | 0.29066 | 0
PC570 | North Ave CSO Dry | GrbW | 2017-07-25 | Summer | 1157 | 23.8 | 1278.5 | 2.78 | 7.23 | 4.83 | 7270 | 3.8615 | ND | 0 | 76312.2314 | 4.8826 | ND | 0 | P | P | 1.22 | 1.54 | 1.54 | 0.050833 | 0.032083 | 0.021389 | 93.6716 | 0.29066 | 0
PC1 | Northwest Dry | GrbW | 2015-11-23 | Fall | 1117 | 7.8 | 194.4 | 11.22 | 7.14 | NA | 996.6 | 2.9985 | 20923.8144 | 4.3206 | 18865.1154 | 4.2757 | ND | 0 | A | A | 0 | 0 | 0 | 0 | 0 | 0 | 59.0471 | 13.8878 | 0.91781
PC15 | Northwest Dry | GrbW | 2015-12-07 | Fall | 1035 | 9 | 181 | 11.84 | 7.39 | NA | 1460.5 | 3.1645 | 176640.6494 | 5.2471 | 27910.3943 | 4.4458 | ND | 0 | A | A | 0 | 0 | 0 | 0 | 0 | 0 | 59.0471 | 13.8878 | 0.91781
PC44 | Northwest Wet | GrbW | 2016-01-26 | Winter | 1011 | 6.5 | 178.3 | 11.70 | 6.35 | NA | 4071.5333 | 3.6098 | 142760.2173 | 5.1546 | 79113.9954 | 4.8983 | ND | 0 | P | A | 0 | 0 | 0 | 0 | 0 | 0 | 59.0471 | 13.8878 | 0.91781
PC57 | Northwest Wet | GrbW | 2016-02-09 | Winter | 1058 | 6.0 | 183.4 | 11.87 | 7.45 | NA | 1294.6 | 3.1121 | 269543.4814 | 5.4306 | 24358.828 | 4.3867 |  |  | A | A | 0 | 0 | 0 | 0 | 0 | 0 | 59.0471 | 13.8878 | 0.91781
PC71 | Northwest Wet | GrbW | 2016-02-23 | Winter | 1120 | 13.4 | 91.4 | 9.05 | 7.93 | NA | 4618 | 3.6645 | 82228.3936 | 4.915 | 49178.415 | 4.6918 | 4136.5921 | 3.6166 | P | P | 1.01 | 1.11 | 1.13 | 0.042083 | 0.023125 | 0.015694 | 59.0471 | 13.8878 | 0.91781
PC85 | Northwest Wet | GrbW | 2016-03-08 | Winter | 1120 | 12.3 | 210.5 | 12.28 | 7.84 | NA | 568.4 | 2.7547 | 4795.1897 | 3.6808 | 5463.4682 | 3.7375 | ND | 0 | A | P | 0 | 0 | 0 | 0 | 0 | 0 | 59.0471 | 13.8878 | 0.91781
PC98 | Northwest Wet | GrbW | 2016-03-22 | Spring | 1116 | 10.3 | 210.5 | 13.18 |  | 1.66 | 608.9333 | 2.7846 | 17970.0302 | 4.2545 | 13184.4559 | 4.1201 | ND | 0 | A | A | 0 | 0 | 0 | 0 | 0 | 0 | 59.0471 | 13.8878 | 0.91781
PC120 | Northwest Wet | GrbW | 2016-04-06 | Spring | 1030 | 12.88 | 305 | 10.72 | 7.66 | 2.3 | 315.7 | 2.4993 | 11869.3138 | 4.0744 | 6167.2016 | 3.7901 | ND | 0 | P | A | 0 | 0 | 0 | 0 | 0 | 0 | 59.0471 | 13.8878 | 0.91781
PC128 | Northwest Wet | GrbW | 2016-04-20 | Spring | 1040 | 17.2 | 261.1 | 9.96 | 7.77 | 2.6 | 860.4667 | 2.9347 | 21616.1942 | 4.3348 | 11574.749 | 4.0635 | ND | 0 | P | A | 0 | 0 | 0 | 0 | 0 | 0 | 59.0471 | 13.8878 | 0.91781
PC142 | Northwest Wet | GrbW | 2016-05-03 | Spring | 955 | 20.4 | 219.5 | 7.14 | 7.46 | 5.73 | 799.85 | 2.903 | LOQ | 2.7 | 7014.724 | 3.846 | ND | 0 | P | P | 0.02 | 0.04 | 0.5 | 0.00083333 | 0.00083333 | 0.0069444 | 59.0471 | 13.8878 | 0.91781
PC158 | Northwest Wet | GrbW | 2016-05-17 | Spring | 1100 | 18.2 | 162.6 | 7.42 | 7.57 | 39.1 | 12499 | 4.0969 | 10575.9964 | 4.0243 | 194630.6396 | 5.2892 | 6380.7083 | 3.8049 | P | A | 0.73 | 0.73 | 0.73 | 0.030417 | 0.015208 | 0.010139 | 59.0471 | 13.8878 | 0.91781
PC172 | Northwest Wet | GrbW | 2016-06-01 | Spring | 1010 | 23 | 262.1 | 7 | 7.63 | 2.61 | 538.0667 | 2.7308 | LOQ | 2.7 | 10537.7625 | 4.0227 | ND | 0 | P | A | 0 | 0 | 0 | 0 | 0 | 0 | 59.0471 | 13.8878 | 0.91781
PC186 | Northwest Wet | GrbW | 2016-06-14 | Spring | 1010 | 25.2 | 285.5 | 6.79 | 7.55 | 2.96 | 310.8667 | 2.4926 | LOQ | 2.7 | LOQ | 2.7 | ND | 0 | P | A | 0 | 0 | 0 | 0 | 0 | 0 | 59.0471 | 13.8878 | 0.91781
PC205 | Northwest Dry | GrbW | 2016-06-28 | Summer | 1011 | 25.3 | 245.2 | 6.25 | 7.62 | 2.67 | 1018.6 | 3.008 | ND | 2.7 | 5232.885 | 3.7187 | ND | 0 | P | P | 0.06 | 0.15 | 0.15 | 0.0025 | 0.003125 | 0.0020833 | 59.0471 | 13.8878 | 0.91781
PC218 | Northwest Dry | GrbW | 2016-07-12 | Summer | 1050 | 24.9 | 331.4 | 7.25 | 7.94 | 2.76 | 1282.7333 | 3.1081 | ND | 2.7 | 5701.0674 | 3.756 | ND | 0 | P | A | 0.06 | 0.06 | 0.06 | 0.0025 | 0.00125 | 0.00083333 | 59.0471 | 13.8878 | 0.91781
PC244 | Northwest Dry | GrbW | 2016-07-26 | Summer | 1030 | 26.14 | 298 | 7.07 | 7.67 | 1.89 | 99.5333 | 1.998 | ND | 2.7 | 1140.8106 | 3.0572 | ND | 0 | A | A | 0 | 0 | 0 | 0 | 0 | 0 | 59.0471 | 13.8878 | 0.91781
PC246 | Northwest Dry | GrbW | 2016-08-09 | Summer | 1059 | 26 | 163.1 | 6.63 | 7.49 | 23 | 754.7333 | 2.8778 | ND | 2.7 | 1430.3977 | 3.1555 | ND | 0 | P | A | 0.07 | 0.35 | 0.35 | 0.0029167 | 0.0072917 | 0.0048611 | 59.0471 | 13.8878 | 0.91781
PC259 | Northwest Dry | GrbW | 2016-08-30 | Summer | 1112 | 24.5 | 281.7 | 6.95 | 7.72 | 2.18 | 223.2667 | 2.3488 | ND | 2.7 | LOQ | 2.7 | ND | 0 | P | P | 0 | 0 | 0 | 0 | 0 | 0 | 59.0471 | 13.8878 | 0.91781
PC271 | Northwest Dry | GrbW | 2016-09-15 | Summer | 1100 | 23 | 282.9 | 6.73 | 7.31 | 1.89 | 166.8 | 2.2222 | ND | 0 | 4587.0492 | 3.6615 | ND | 0 | P | A | 0 | 0 | 0.06 | 0 | 0 | 0.00083333 | 59.0471 | 13.8878 | 0.91781
PC283 | Northwest Dry | GrbW | 2016-09-27 | Fall | 1046 | 22.7 | 277.8 | 6.62 | 7.75 | 3.98 | 442.2667 | 2.6457 | 1493.4593 | 3.1742 | 11023.4884 | 4.0423 | ND | 0 | P | P | 0 | 0 | 0 | 0 | 0 | 0 | 59.0471 | 13.8878 | 0.91781
PC307 | Northwest Dry | GrbW | 2016-10-18 | Fall | 1015 | 17.65 | 315 | 8.18 | 7.43 | 1.48 | 477.2667 | 2.6788 | ND | 0 | 3658.81 | 3.5633 | ND | 0 | P | A | 0 | 0 | 0.03 | 0 | 0 | 0.00041667 | 59.0471 | 13.8878 | 0.91781
PC310 | Northwest Dry | GrbW | 2016-10-25 | Fall | 1123 | 13.2 | 260.9 | 8.72 | 7.55 | 1.41 | 113.7 | 2.0558 | ND | 0 | LOQ | 2.7 | ND | 0 | A | A | 0 | 0 | 0 | 0 | 0 | 0 | 59.0471 | 13.8878 | 0.91781
PC322 | Northwest Dry | GrbW | 2016-11-07 | Fall | 1137 | 12.8 | 247.7 | 9.09 | 7.55 | 1.75 | 127.5333 | 2.1056 | ND | 0 | 6031.3853 | 3.7804 | ND | 0 | P | A | 0 | 0 | 0 | 0 | 0 | 0 | 59.0471 | 13.8878 | 0.91781
PC334 | Northwest Dry | GrbW | 2016-11-21 | Fall | 1110 | 6.5 | 226.2 | 11.33 | 7.75 | 1.3 | 23.7 | 1.3747 | ND | 0 | LOQ | 2.7 | ND | 0 | P | A | 0 | 0 | 0 | 0 | 0 | 0 | 59.0471 | 13.8878 | 0.91781
PC346 | Northwest Dry | GrbW | 2016-12-05 | Fall | 1202 | 10.3 | 97.2 | 9.64 | 7.71 | 12.4 | 1010.7333 | 3.0046 | 31838.8641 | 4.503 | 10166.8518 | 4.0072 | LOQ | 3 | P | P | 0.23 | 0.7 | 0.7 | 0.0095833 | 0.014583 | 0.0097222 | 59.0471 | 13.8878 | 0.91781
PC358 | Northwest Dry | GrbW | 2016-12-19 | Fall | 1138 | 7.2 | 157.8 | 11.9 | 7.54 | 9.12 | 572.3333 | 2.7576 | 8200.251 | 3.9138 | 3972.3076 | 3.599 | LOQ | 3 | P | P | 0.15 | 0.32 | 0.33 | 0.00625 | 0.0066667 | 0.0045833 | 59.0471 | 13.8878 | 0.91781
PC397 | Northwest Wet | GrbW | 2017-01-24 | Winter | 1040 | 10.98 | 232 | 9.9 | 7.55 | 13 | 1570.8667 | 3.1961 | 243715.625 | 5.3869 | 111830.9692 | 5.0486 | LOQ | 3 | A | A | 0 | 0.65 | 2.26 | 0 | 0.013542 | 0.031389 | 59.0471 | 13.8878 | 0.91781
PC399 | Northwest Wet | GrbW | 2017-02-09 | Winter | 1043 | 11.5 | 111.6 | 9.86 | 7.29 | 34.2 | 6488.7333 | 3.8122 | 369026.5381 | 5.5671 | 47455.0964 | 4.6763 | 12396.3364 | 4.0933 | P | P | 0.17 | 0.84 | 0.86 | 0.0070833 | 0.0175 | 0.011944 | 59.0471 | 13.8878 | 0.91781
PC415 | Northwest Wet | GrbW | 2017-02-22 | Winter | 1038 | 14.6 | 199.3 | 9.14 | 7.54 | 8.26 | 7787 | 3.8914 | 3518.0473 | 3.5463 | 70195.2881 | 4.8463 | ND | 0 | P | A | 0.32 | 0.32 | 0.32 | 0.013333 | 0.0066667 | 0.0044444 | 59.0471 | 13.8878 | 0.91781
PC428 | Northwest Wet | GrbW | 2017-03-08 | Winter | 1030 | 14.2 | 114.4 | 9.65 | 7.39 | 14.5 | 1786.9333 | 3.2521 | 93794.8914 | 4.9722 | 39593.338 | 4.5976 | 32673.8403 | 4.5142 | P | P | 0.54 | 0.54 | 0.54 | 0.0225 | 0.01125 | 0.0075 | 59.0471 | 13.8878 | 0.91781
PC441 | Northwest Wet | GrbW | 2017-03-21 | Spring | 1104 | 13.8 | 212.2 | 11.87 | 8.08 | 1.71 | 80 | 1.9031 | LOQ | 2.7 | 2270.5738 | 3.3561 | ND | 0 | A | A | 0 | 0 | 0 | 0 | 0 | 0 | 59.0471 | 13.8878 | 0.91781
PC472 | Northwest Wet | GrbW | 2017-04-04 | Spring | 1114 | 17.4 | 136.4 | 7.99 | 7.33 | 13.6 | 3742.9333 | 3.5732 | 142523.2788 | 5.1539 | 36315.0085 | 4.5601 | 8124.3843 | 3.9098 | P | P | 0.58 | 0.63 | 0.63 | 0.024167 | 0.013125 | 0.00875 | 59.0471 | 13.8878 | 0.91781
PC498 | Northwest Wet | GrbW | 2017-04-11 | Spring | 1015 | 15.52 | 293 | 9.16 | 7.15 | 4.74 | 370.8667 | 2.5692 | 1716.432 | 3.2346 | 3343.8274 | 3.5242 | ND | 0 | A | A | 0 | 0 | 0 | 0 | 0 | 0 | 59.0471 | 13.8878 | 0.91781
PC501 | Northwest Wet | GrbW | 2017-05-03 | Spring | 950 | 16.9 | 218.2 | 7.36 | 7.32 | 3.94 | 243.0667 | 2.3857 | LOQ | 2.7 | 2908.1734 | 3.4636 | ND | 0 | P | P | 0 | 0.18 | 0.31 | 0 | 0.00375 | 0.0043056 | 59.0471 | 13.8878 | 0.91781
PC515 | Northwest Wet | GrbW | 2017-05-16 | Spring | 1044 | 20.8 | 245.3 | 7.2 | 7.42 | 2.45 | 502.5333 | 2.7012 | ND | 0 | 6504.5776 | 3.8132 | ND | 0 | A | A | 0 | 0 | 0.31 | 0 | 0 | 0.0043056 | 59.0471 | 13.8878 | 0.91781
PC529 | Northwest Wet | GrbW | 2017-05-31 | Spring | 952 | 20.3 | 95.3 | 7.76 | 7.1 | 60.1 | 12995.5 | 4.1138 | 29419.8181 | 4.4686 | 248699.9512 | 5.3957 | 47304.422 | 4.6749 | P | P | 1.13 | 2.26 | 2.26 | 0.047083 | 0.047083 | 0.031389 | 59.0471 | 13.8878 | 0.91781
PC557 | Northwest Dry | GrbW | 2017-07-18 | Summer | 1045 | 22.71 | 136 | 7.4 | 6.8 | 31.7 | 9269 | 3.967 | 22576.1642 | 4.3537 | 143221.228 | 5.156 | 9544.5801 | 3.9798 | P | P | 0 | 0.21 | 0.34 | 0 | 0.004375 | 0.0047222 | 59.0471 | 13.8878 | 0.91781
PC561 | Northwest Dry | GrbW | 2017-07-25 | Summer | 1020 | 24.6 | 175.5 | 6.65 | 7.33 | 26.2 | 2176.8667 | 3.3378 | 2160.1906 | 3.3345 | 16586.7645 | 4.2198 | ND | 0 | P | P | 1.22 | 1.54 | 1.54 | 0.050833 | 0.032083 | 0.021389 | 59.0471 | 13.8878 | 0.91781
PC42 | Northwest Wet | GrbW | 2016-01-12 | Winter | 1010 | 3.77 | 279 | 12.05 | 6.95 | 3.4 | 3746.4 | 3.5736 | 260210.0586 | 5.4153 |  |  | ND | 0 | A | A | 0 | 0 | 0.27 | 0 | 0 | 0.00375 | 59.0471 | 13.8878 | 0.91781
PC370 | Northwest Wet | GrbW | 2017-01-03 | Winter | 1122 | 12.5 | 116 | 9.45 | 7.42 | 57 | 1432.8667 | 3.1562 | 7717.4812 | 3.8875 | 74640.0853 | 4.873 | LOQ | 3 | P | P | 1.68 | 2.25 | 2.64 | 0.07 | 0.046875 | 0.036667 | 59.0471 | 13.8878 | 0.91781
PC4 | Spring Street Dry | GrbW | 2015-11-23 | Fall | 1211 | 8.5 | 119.4 | 9.72 | 7.45 | NA | 396.4667 | 2.5982 | 19408.7189 | 4.288 | 8798.4695 | 3.9444 | ND | 0 | A | P | 0 | 0 | 0 | 0 | 0 | 0 | 41.7614 | 21.9368 | 0.70405
PC18 | Spring Street Dry | GrbW | 2015-12-07 | Fall | 1125 | 10.2 | 118.7 | 11.47 | 7.82 | NA | 83.4667 | 1.9215 | 1602.1988 | 3.2047 | 2033.9355 | 3.3083 | ND | 0 | A | A | 0 | 0 | 0 | 0 | 0 | 0 | 41.7614 | 21.9368 | 0.70405
PC31 | Spring Street Wet | GrbW | 2016-01-12 | Winter | 1030 | 4.64 | 185 | 12.28 | 7.41 | 8.2 | 2589.4667 | 3.4132 | 641894.8242 | 5.8075 |  |  | 2078.8078 | 3.3178 | A | A | 0 | 0 | 0.27 | 0 | 0 | 0.00375 | 41.7614 | 21.9368 | 0.70405
PC47 | Spring Street Wet | GrbW | 2016-01-26 | Winter | 1100 | 7.2 | 114.9 | 10.51 | 6.95 | NA | 240.8 | 2.3817 | 615023.4863 | 5.7889 | 15846.9818 | 4.1999 | ND | 0 | A | P | 0 | 0 | 0 | 0 | 0 | 0 | 41.7614 | 21.9368 | 0.70405
PC60 | Spring Street Wet | GrbW | 2016-02-09 | Winter | 1140 | 6.5 | 113.9 | 11.48 | 7.41 | NA | 618.4 | 2.7913 | 164345.0806 | 5.2158 | 19775.432 | 4.2961 | ND | 0 | A | P | 0 | 0 | 0 | 0 | 0 | 0 | 41.7614 | 21.9368 | 0.70405
PC74 | Spring Street Wet | GrbW | 2016-02-23 | Winter | 1156 | 13.1 | 83 | 9.68 | 7.61 | NA | 2937.5 | 3.468 | 130451.2695 | 5.1154 | 93245.1782 | 4.9696 | 2738.4546 | 3.4375 | A | P | 1.02 | 1.12 | 1.14 | 0.0425 | 0.023333 | 0.015833 | 41.7614 | 21.9368 | 0.70405
PC88 | Spring Street Wet | GrbW | 2016-03-08 | Winter | 1155 | 12.7 | 139.7 | 11.76 | 7.86 | NA | 396.6 | 2.5984 | 55729.5654 | 4.7461 | 12865.3854 | 4.1094 | ND | 0 | A | A | 0 | 0 | 0 | 0 | 0 | 0 | 41.7614 | 21.9368 | 0.70405
PC101 | Spring Street Wet | GrbW | 2016-03-22 | Spring | 1200 | 11.2 | 118.8 | 14.02 |  | 3.85 | 178 | 2.2504 | 51230.4565 | 4.7095 | 21044.5007 | 4.3231 | ND | 0 | A | A | 0 | 0 | 0 | 0 | 0 | 0 | 41.7614 | 21.9368 | 0.70405
PC123 | Spring Street Wet | GrbW | 2016-04-06 | Spring | 1145 | 13.17 | 169 | 10.45 | 7.48 | 3 | 529.15 | 2.7236 | 40584.6863 | 4.6084 | 10705.6152 | 4.0296 | ND | 0 | A | P | 0 | 0 | 0 | 0 | 0 | 0 | 41.7614 | 21.9368 | 0.70405
PC131 | Spring Street Wet | GrbW | 2016-04-20 | Spring | 1125 | 17.2 | 152.8 | 9.1 | 7.59 | 2.38 | 230 | 2.3617 | 28772.1252 | 4.459 | 3299.0854 | 3.5184 | ND | 0 | A | A | 0 | 0 | 0 | 0 | 0 | 0 | 41.7614 | 21.9368 | 0.70405
PC145 | Spring Street Wet | GrbW | 2016-05-03 | Spring | 1053 | 19.8 | 153.7 | 7.98 | 7.49 | 4.34 | 1462.6 | 3.1651 | 119054.4922 | 5.0757 | 25058.3374 | 4.399 | ND | 0 | A | P | 0.02 | 0.04 | 0.5 | 0.00083333 | 0.00083333 | 0.0069444 | 41.7614 | 21.9368 | 0.70405
PC161 | Spring Street Wet | GrbW | 2016-05-17 | Spring | 1136 | 17.8 | 93.8 | 8.07 | 7.37 | 46.2 | 7726 | 3.888 | 244667.4316 | 5.3886 | 155988.3789 | 5.1931 | 16050.9735 | 4.2055 | P | A | 0.74 | 0.74 | 0.74 | 0.030833 | 0.015417 | 0.010278 | 41.7614 | 21.9368 | 0.70405
PC175 | Spring Street Wet | GrbW | 2016-06-01 | Spring | 1054 | 21.9 | 167.9 | 8.01 | 7.52 | 2.42 | 639.2 | 2.8056 | LOQ | 2.7 | 5064.3173 | 3.7045 | ND | 0 | P | A | 0 | 0 | 0 | 0 | 0 | 0 | 41.7614 | 21.9368 | 0.70405
PC189 | Spring Street Wet | GrbW | 2016-06-14 | Spring | 1050 | 24 | 175.7 | 7.55 | 7.44 | 3.11 | 395.7333 | 2.5974 | ND | 0 | 13572.4213 | 4.1327 | ND | 0 | P | P | 0 | 0 | 0 | 0 | 0 | 0 | 41.7614 | 21.9368 | 0.70405
PC208 | Spring Street Dry | GrbW | 2016-06-28 | Summer | 1056 | 23.9 | 168.9 | 7.09 | 7.38 | 2.9 | 372 | 2.5705 | ND | 2.7 | 2212.2707 | 3.3448 | ND | 0 | P | A | 0.06 | 0.15 | 0.15 | 0.0025 | 0.003125 | 0.0020833 | 41.7614 | 21.9368 | 0.70405
PC221 | Spring Street Dry | GrbW | 2016-07-12 | Summer | 1137 | 24.1 | 185.1 | 7.3 | 7.53 | 3 | 124.45 | 2.095 | LOQ | 2.7 | 1722.7854 | 3.2362 | ND | 0 | P | P | 0.06 | 0.06 | 0.06 | 0.0025 | 0.00125 | 0.00083333 | 41.7614 | 21.9368 | 0.70405
PC234 | Spring Street Dry | GrbW | 2016-07-26 | Summer | 1213 | 26 | 172 | 7.27 | 7.53 | 2.19 | 425.15 | 2.6285 | ND | 2.7 | 2055.6837 | 3.313 | ND | 0 | P | A | 0 | 0 | 0 | 0 | 0 | 0 | 41.7614 | 21.9368 | 0.70405
PC249 | Spring Street Dry | GrbW | 2016-08-09 | Summer | 1136 | 25.1 | 131.1 | 7.14 | 7.37 | 3.44 | 305.4667 | 2.485 | ND | 2.7 | LOQ | 2.7 | ND | 0 | P | A | 0.07 | 0.35 | 0.35 | 0.0029167 | 0.0072917 | 0.0048611 | 41.7614 | 21.9368 | 0.70405
PC261 | Spring Street Dry | GrbW | 2016-08-30 | Summer | 1155 | 23.9 | 162.8 | 7.65 | 7.62 | 1.93 | 156.6 | 2.1948 | ND | 2.7 | LOQ | 2.7 | ND | 0 | A | P | 0 | 0 | 0 | 0 | 0 | 0 | 41.7614 | 21.9368 | 0.70405
PC273 | Spring Street Dry | GrbW | 2016-09-15 | Summer | 1147 | 22.6 | 159.9 | 7.42 | 7.39 | 1.28 | 73.7 | 1.8675 | ND | 0 | 3475.5302 | 3.541 | ND | 0 | P | A | 0 | 0 | 0.06 | 0 | 0 | 0.00083333 | 41.7614 | 21.9368 | 0.70405
PC285 | Spring Street Dry | GrbW | 2016-09-27 | Fall | 1115 | 22.1 | 158.4 | 7.46 | 7.44 | 1.72 | 298.0667 | 2.4743 | ND | 0 | 9752.2621 | 3.9891 | ND | 0 | A | P | 0 | 0 | 0 | 0 | 0 | 0 | 41.7614 | 21.9368 | 0.70405
PC297 | Spring Street Dry | GrbW | 2016-10-18 | Fall | 1154 | 17.9 | 142.2 | 7.9 | 7.51 | 1.03 | 112.5333 | 2.0513 | ND | 0 | 1149.0627 | 3.0603 | ND | 0 | P | P | 0 | 0 | 0.03 | 0 | 0 | 0.00041667 | 41.7614 | 21.9368 | 0.70405
PC312 | Spring Street Dry | GrbW | 2016-10-25 | Fall | 1200 | 13.4 | 132.9 | 8.57 | 7.4 | 0.79 | 79.5 | 1.9004 | ND | 0 | LOQ | 2.7 | ND | 0 | P | P | 0 | 0 | 0 | 0 | 0 | 0 | 41.7614 | 21.9368 | 0.70405
PC324 | Spring Street Dry | GrbW | 2016-11-07 | Fall | 1206 | 13.4 | 143.7 | 8.78 | 7.29 | 1.29 | 1212.2667 | 3.0836 | 12847.1191 | 4.1088 | 21428.8086 | 4.331 | ND | 0 | P | P | 0 | 0 | 0 | 0 | 0 | 0 | 41.7614 | 21.9368 | 0.70405
PC336 | Spring Street Dry | GrbW | 2016-11-21 | Fall | 1143 | 7.2 | 114.5 | 10.65 | 7.51 | 1.08 | 104.8 | 2.0204 | 1444.6535 | 3.1598 | LOQ | 2.7 | ND | 0 | A | P | 0 | 0 | 0 | 0 | 0 | 0 | 41.7614 | 21.9368 | 0.70405
PC348 | Spring Street Dry | GrbW | 2016-12-05 | Fall | 1234 | 10.2 | 87.6 | 9.69 | 7.22 | 5.72 | 1389.2667 | 3.1428 | 19307.6569 | 4.2857 | 17669.6259 | 4.2472 | 2780.3064 | 3.4441 | A | A | 0.22 | 0.7 | 0.7 | 0.0091667 | 0.014583 | 0.0097222 | 41.7614 | 21.9368 | 0.70405
PC360 | Spring Street Dry | GrbW | 2016-12-19 | Fall | 1209 | 7.2 | 113.2 | 11.31 | 7.41 | 3.82 | 791.0667 | 2.8982 | 125824.0356 | 5.0998 | 25166.3422 | 4.4008 | LOQ | 3 | P | P | 0.15 | 0.32 | 0.33 | 0.00625 | 0.0066667 | 0.0045833 | 41.7614 | 21.9368 | 0.70405
PC373 | Spring Street Wet | GrbW | 2017-01-03 | Winter | 1205 | 12.6 | 107.7 | 9.23 | 7.32 | 14.4 | 5489.3 | 3.7395 | 57190.2344 | 4.7573 | 202517.0776 | 5.3065 | 3465.1054 | 3.5397 | P | A | 1.68 | 2.24 | 2.64 | 0.07 | 0.046667 | 0.036667 | 41.7614 | 21.9368 | 0.70405
PC386 | Spring Street Wet | GrbW | 2017-01-24 | Winter | 1310 | 11.71 | 195 | 10.52 | 7.38 | 4.57 | 2219.45 | 3.3462 | 107325.0488 | 5.0307 | 26873.4161 | 4.4293 | 3552.9659 | 3.5506 | P | A | 0 | 0.65 | 1.08 | 0 | 0.013542 | 0.015 | 41.7614 | 21.9368 | 0.70405
PC402 | Spring Street Wet | GrbW | 2017-02-09 | Winter | 1125 | 11.2 | 88.2 | 9.57 | 7.31 | 23.8 | 2556.3 | 3.4076 | 26040.4358 | 4.4156 | 51657.4463 | 4.7131 | 12974.7421 | 4.1131 | P | P | 0.17 | 0.84 | 0.86 | 0.0070833 | 0.0175 | 0.011944 | 41.7614 | 21.9368 | 0.70405
PC418 | Spring Street Wet | GrbW | 2017-02-22 | Winter | 1118 | 14.3 | 138.6 | 9.6 | 7.46 | 3.13 | 326.6 | 2.514 | 6721.669 | 3.8275 | 15542.1295 | 4.1915 | ND | 0 | A | P | 0.32 | 0.32 | 0.32 | 0.013333 | 0.0066667 | 0.0044444 | 41.7614 | 21.9368 | 0.70405
PC431 | Spring Street Wet | GrbW | 2017-03-08 | Winter | 1119 | 14.6 | 107 | 10.36 | 7.41 | 8.62 | 2744.55 | 3.4385 | 122846.1914 | 5.0894 | 48169.0125 | 4.6828 | 8350.9199 | 3.9217 | A | P | 0.54 | 0.54 | 0.54 | 0.0225 | 0.01125 | 0.0075 | 41.7614 | 21.9368 | 0.70405
PC445 | Spring Street Wet | GrbW | 2017-03-21 | Spring | 1158 | 14.5 | 150.2 | 14.2 | 7.59 | 1.23 | 98.9333 | 1.9953 | 4652.4597 | 3.6677 | 3164.7221 | 3.5003 | ND | 0 | A | P | 0 | 0 | 0 | 0 | 0 | 0 | 41.7614 | 21.9368 | 0.70405
PC475 | Spring Street Wet | GrbW | 2017-04-04 | Spring | 1228 | 18.7 | 144.1 | 8.08 | 7.37 | 7.87 | 7131.3333 | 3.8532 | 47763.0798 | 4.6791 | 27164.8376 | 4.434 | LOQ | 3 | A | P | 0.27 | 0.63 | 0.63 | 0.01125 | 0.013125 | 0.00875 | 41.7614 | 21.9368 | 0.70405
PC487 | Spring Street Wet | GrbW | 2017-04-11 | Spring | 1230 | 17.41 | 219 | 9.4 | 7.48 | 3.76 | 2237.1333 | 3.3497 | 10198.1644 | 4.0085 | 16623.2895 | 4.2207 | ND | 0 | A | P | 0 | 0 | 0 | 0 | 0 | 0 | 41.7614 | 21.9368 | 0.70405
PC505 | Spring Street Wet | GrbW | 2017-05-03 | Spring | 1039 | 16.7 | 184.7 | 6.43 | 7.21 | 2.22 | 1085.4 | 3.0356 | 20536.5295 | 4.3125 | 7930.9143 | 3.8993 | ND | 0 | A | P | 0 | 0.01 | 0.31 | 0 | 0.00020833 | 0.0043056 | 41.7614 | 21.9368 | 0.70405
PC519 | Spring Street Wet | GrbW | 2017-05-16 | Spring | 1139 | 20.5 | 227.4 | 6.3 | 7.13 | 3.18 | 4261.7333 | 3.6296 | 47055.9326 | 4.6726 | 34792.4774 | 4.5415 | ND | 0 | A | A | 0 | 0 | 0.31 | 0 | 0 | 0.0043056 | 41.7614 | 21.9368 | 0.70405
PC533 | Spring Street Wet | GrbW | 2017-05-31 | Spring | 1039 | 19.8 | 121.5 | 8.06 | 7.16 | 30 | 9612 | 3.9828 | 50758.8501 | 4.7055 | 286810.791 | 5.4576 | 53849.2188 | 4.7312 | P | P | 1.13 | 2.26 | 2.26 | 0.047083 | 0.047083 | 0.031389 | 41.7614 | 21.9368 | 0.70405
PC546 | Spring Street Dry | GrbW | 2017-07-18 | Summer | 1340 | 24.34 | 194 | 7.42 | 7.31 | 3.55 | 3933.3333 | 3.5948 | ND | 0 | LOQ | 2.7 | ND | 0 | P | A | 0 | 0.18 | 0.34 | 0 | 0.00375 | 0.0047222 | 41.7614 | 21.9368 | 0.70405
PC565 | Spring Street Dry | GrbW | 2017-07-25 | Summer | 1101 | 24.1 | 192.8 | 5.16 | 7.27 | 7.08 | 23820 | 4.3769 | 195514.5508 | 5.2912 | 353417.1143 | 5.5483 | ND | 0 | A | A | 1.22 | 1.54 | 1.54 | 0.050833 | 0.032083 | 0.021389 | 41.7614 | 21.9368 | 0.70405
Note on P4: Blake Snyder: Samples were contaminated for E. coli. Negative and Field Blank had approximately 200,000 GC/100 mL. Don't use these numbers.
Note on N5: Blake Snyder: High culturable E. coli but none in qPCR. Reran sample but still ND. Should reextract.
Note on P5: Blake Snyder: High culturable E. coli but none in qPCR. Reran sample but still ND. Should reextract.
Note on P44: Blake Snyder: Samples were contaminated for E. coli. Negative and Field Blank had approximately 200,000 GC/100 mL. Don't use these numbers.
Note on P85: Blake Snyder: Samples were contaminated for E. coli. Negative and Field Blank had approximately 200,000 GC/100 mL. Don't use these numbers.
Note on P125: Blake Snyder: Samples were contaminated for E. coli. Negative and Field Blank had approximately 200,000 GC/100 mL. Don't use these numbers.
Note on P165: Blake Snyder: Samples were contaminated for E. coli. Negative and Field Blank had approximately 200,000 GC/100 mL. Don't use these numbers.
Note on P209: Blake Snyder: Samples were contaminated for E. coli. Negative and Field Blank had approximately 200,000 GC/100 mL. Don't use these numbers.
Note on P249: Blake Snyder: Samples were contaminated for E. coli. Negative and Field Blank had approximately 200,000 GC/100 mL. Don't use these numbers.
Note on P278: Blake Snyder: Samples were contaminated for E. coli. Negative and Field Blank had approximately 200,000 GC/100 mL. Don't use these numbers.
Note on P318: Blake Snyder: Samples were contaminated for E. coli. Negative and Field Blank had approximately 200,000 GC/100 mL. Don't use these numbers.
Note on P356: Blake Snyder: Samples were contaminated for E. coli. Negative and Field Blank had approximately 200,000 GC/100 mL. Don't use these numbers.
Note on P429: Blake Snyder: Samples were contaminated for E. coli. Negative and Field Blank had approximately 200,000 GC/100 mL. Don't use these numbers.
Note on P433: Blake Snyder: Samples were contaminated for E. coli. Negative and Field Blank had approximately 200,000 GC/100 mL. Don't use these numbers.